## ChangeLog (hidden)
Date | Changed By | Change Requested By | Tab Changed | Change Category | Change Description
2018-04-08 | Andrew | Andrew |  | PCMB Tag Abbreviations, Scope BIM4FM, Comments | Cleaned up UCSF FDS for UCSD start
2018-04-17 | Andrew | Andrew | Products | Product list | Merged in HDH and FM products, Added separate column for HDH and FM reqs
2018-04-20 | Andrew | Andrew | Products | Modeled column | Copied Clark Provided Project 'Yes' values to Modeled column
2018-05-17 | Ali (Clark and trades) | Andrew | Master-PRODUCTS | In project, modeled, trade model, tagged individually, who filled columns. | Green columns were filled by Clark and Trades. Added "who filled" column for reference
2018-07-06 | Arundhati | Arundhati | Products | Format | Updated format of pivot table to read latest updates
2018-07-06 | Arundhati | UCSD/Ali | Attributes | Attributes Columns | Added Description. Changed Location to Space Name and Space Number

## Instructions (hidden)
Facility Data Specification (FDS)
The FDS is a technical specification for projects to deliver validated facility databases. It is a set of information model schema that specify products and attributes an organization needs, to manage facilities across their entire life-cycle.
The FDS is designed to be complementary to a Model Progression Specification. It is a scope and control document for facility asset information. The FDS is NOT a specification of model element names. We advise a specification of model element names to streamline the data collection process.
Viewing the FDS
The FDS can be viewed through two tables: PRODUCTS and ATTRIBUTES.
PRODUCTS
This is the uneditable view of the scope of Products and related Attribute-Sets defined by the organization. Users can customize this view using the filters provided: - System Classification (Uniformat) - Owner's Data Requirement (Maximo Asset vs Visualization) - Is the Product in the Project Scope? - Is the Product modeled in BIM? - Who is modeling the Product i.e. which trade model - Is the Product uniquely tagged in a model?
ATTRIBUTES
This is the uneditable view of the Attribute Names defined by the organization, and its implementation in CAD, Revit, COBie and/or Maximo or other target system. This table is the basis of the implementation file in a BIM authoring tool (such as a Shared Parameter file).
Editing the FDS
The FDS is edited in the Master-Products and Master-Attributes tables. The FDS comes with a base list of products. Users can add and edit but not delete. DO NOT delete any columns.
Steps to setup the FDS for the organization:
1 | Owner or Facility Manager must verify the list of products (Master-Products) and indicate which ones they manage in Maximo (i.e. Maximo Asset) and which products they would like to visualize in the model (Visualization Only). Additional products added to the list must be assigned a relevant OmniClass Table 23 Number (Level 2, 3/4) and a Uniformat Number (Level 1)
2 | If the Owner has standards for asset tag-naming that can be populated in the 'Project Tag' column.
3 | At the minimum, all Products will be assigned the A_COMMON attribute set. Owner or Facility Manager must verify the attributes included in the A_COMMON attribute set in the Master-Attributes table.
4 | If additional attribute-sets are desired, the relevant entries must be made in the Master-Attributes and Master-Products tables.
5 | Owner may also specify the LOD of the Product they desire at handover. This will determine the need for field verification for certain products.
Steps to customize the FDS for a project:
After the Owner has setup the FDS for the organization, the BIM Lead or Project Manager must customize the FDS to the project. This requires collaboration with the Architect. Engineers, and Trade Partners. We recommend setting up series of meetings and revising the FDS as the project begins to take shape. The FDS thus behaves as the control document for the scope of the project.
The BIM Lead or PM must answer the questions in the following order:
Is the Product in the Project's Scope? (Yes or No)
Is the Product modeled in Revit or CAD
If it is modeled, then indicate the model name
Is the Product tagged uniquely in the model? (Yes or No)
Steps to Price the effort
The process model below summarizes the steps for scoping and pricing the BIM to FM effort. The major components of this effort include, but are not limited to:
1 | FDS Scoping
2 | Data Collection Method: The means and methods for input of data to the authoring models
3 | Data Verification Method: The means and methods for verifying data in the model against the requirements specified in the FDS and field verification of installed products
4 | Data output method (COBie): Proper configuration, formatting, and testing of the data transfer files such that they can be consumed by Maximo

## PRODUCTS
Facility Data Specification: PRODUCTS
Date: May-08-2019
| Product Class [OmniClass Level 2 Number: Name] | OmniClass Code [OmniClass Level 3/4 Number] | Product Subclass [OmniClass Level 3/4 Name] | Attribute Sets
| 23-33 11 00: Commercial Boilers | 23-33 11 00 | Commercial Boilers | A_COMMON
|  | 23-33 11 13 | Condensing Boilers | A_COMMON
|  | 23-33 11 17 | Flexible Tube Boilers | A_COMMON
|  | 23-33 11 21 | Water Tube Boilers | A_COMMON
|  | 23-33 11 22 | Electric Boilers | A_COMMON
| 23-33 15 00: HVAC Heating Units | 23-33 15 21 | Hydronic HVAC Heaters | A_COMMON
| 23-33 21 00: Chillers | 23-33 21 13 11 | Central Package Unit Chillers | A_COMMON
|  |  | Centrifugal Chillers | A_COMMON
|  | 23-33 21 13 13 | Reciprocating Chillers | A_COMMON
|  | 23-33 21 13 17 | Rotary Chillers | A_COMMON
|  | 23-33 21 13 19 | Rotary Screw Chillers | A_COMMON
|  | 23-33 21 13 21 | Screw Chillers | A_COMMON
|  | 23-33 21 13 23 | Scroll Chillers | A_COMMON
| 23-33 23 00: Cooling Towers | 23-33 23 11 | Mechanical Draft Cooling Towers | A_COMMON
|  | 23-33 23 13 | Natural Draft Cooling Towers | A_COMMON
| 23-33 25 00: Air-Handling Units | 23-33 25 00 | Air-Handling Units | A_COMMON
| 23-33 27 00: Air Humidity Control Equipment | 23-33 27 13 | Dehumidifiers | A_COMMON
|  | 23-33 27 15 | Air Humidifiers | A_COMMON
| 23-33 29 00: HVAC Dampers | 23-33 29 19 | Dampers | A_COMMON
|  | 23-33 29 23 | Fire Dampers | A_COMMON
|  |  | Fire Smoke Damper Combination | A_COMMON
|  | 23-33 29 25 | Smoke Dampers | A_COMMON
|  | 23-33 29 37 | Volume Control Dampers | A_COMMON
| 23-33 31 00: Air Circulators | 23-33 31 19 | Booster Fan | A_COMMON
|  |  | Exhaust Fan | A_COMMON
|  |  | Fans | A_COMMON
|  |  | Fume Hood | A_COMMON
|  |  | Return Fan | A_COMMON
|  |  | Supply Fan | A_COMMON
|  | 23-33 31 21 | Power Ventilators (Cooling) | A_COMMON
|  |  | Power Ventilators (Heating) | A_COMMON
| 23-33 33 00: HVAC Fan Coil Units | 23-33 33 11 | Fan Coil Units | A_COMMON
| 23-33 35 00: HVAC Coils | 23-33 35 00 | HVAC Coils | A_COMMON
| 23-33 37 00: Refrigerant Condensing Units | 23-33 37 00 | Refrigerant Condensing Units | A_COMMON
| 23-33 39 00: Air Conditioning Equipment | 23-33 39 11 | Air Conditioners | A_COMMON
|  | 23-33 39 15 | Make Up Air Units | A_COMMON
|  | 23-33 39 17 | Packaged Air Conditioners | A_COMMON
|  | 23-33 39 19 | Packaged Terminal Air Conditioning Units | A_COMMON
|  | 23-33 39 21 | Split System Air Conditioning Units | A_COMMON
| 23-33 43 00: HVAC Condenser Units | 23-33 43 11 | Air Cooled Condenser Units | A_COMMON
|  | 23-33 43 13 | Evaporative Condenser Units | A_COMMON
|  | 23-33 43 15 | Refrigeration Condenser Units | A_COMMON
|  | 23-33 43 17 | Water Cooled Condenser Units | A_COMMON
|  | 23-33 47 00 | Air Dryers | A_COMMON
| 23-33 49 00: HVAC Ductwork | 23-29 23 17 | Smoke Seals for Ductwork | A_COMMON
|  | 23-33 49 11 | Ventilation Diffusers | A_COMMON
|  | 23-33 49 15 | Duct Access Panels | A_COMMON
|  | 23-33 49 23 | Grilles | A_COMMON
|  | 23-33 49 25 | Ventilation Registers | A_COMMON
| 23-33 51 00: HVAC Specialized Equipment | 23-33 51 15 | Ultraviolet Disinfection Lighting (Cooling) | A_COMMON
|  |  | Ultraviolet Disinfection Lighting (Heating) | A_COMMON
| 23-27 17 00: Pumps | 23-27 17 00 | Boiler feedwater pump | A_COMMON
|  |  | Drainage pump | A_COMMON
|  |  | Fire pump | A_COMMON
|  |  | Fuel-oil pump | A_COMMON
|  |  | Sanitary sewage pump | A_COMMON
|  |  | Steam condensate pump | A_COMMON
|  |  | Storage tank pump | A_COMMON
|  |  | Stormwater drainage pump | A_COMMON
|  | 23-27 17 13 | Centrifugal pump | A_COMMON
|  |  | Hydronic pump | A_COMMON
|  | 23-27 17 31 17 | Vacuum pump | A_COMMON
| 23-27 23 00: Heat Exchangers | 23-27 23 00 | Heat Exchangers (hvac) | A_COMMON
|  |  | Heat Exchangers (plumbing) | A_COMMON
| 23-13 39 00: Roof Coverings, Claddings, Linings | 23-13 39 00 | Roof Coverings, Claddings, Linings | (blank)
|  | 23-13 39 31 | Roof Membranes | A_COMMON
| 23-13 41 00: Roof Specialties and Accessories | 23-13 41 39 | Roof Drains | A_COMMON
| 23-19 00 00: Specialty Products | 23-19 29 19 11 | Sound, Vibration and Seismic Control Products | A_COMMON
| 23-17 21 00: Protection of Openings | 23-17 21 15 | Fire and Smoke Shutters and Curtains | A_COMMON
| 23-21 19 00: Casework | 23-21 19 15 15 11 | Medical Specialty Casework | A_COMMON
| 23-23 11 00: Vertical Transportation Equipment | 23-23 11 11 | Elevators | A_COMMON
|  |  | Geared Passenger Elevator | A_COMMON
|  |  | Hydro-Electric Freight Elevator | A_COMMON
|  |  | Hydro-Electric Passenger Elevator | A_COMMON
|  |  | Screw Drive Wheelchair Elevator | A_COMMON
|  |  | Traction Passenger Elevator | A_COMMON
|  | 23-23 11 11 21 | Elevator Equipment and Controls | A_COMMON
| 23-23 13 00: Lifting Equipment | 23-23 13 11 | Lifts | A_COMMON
| 23-23 17 00: Materials Handling | 23-23 17 11 | Dumbwaiters | A_COMMON
|  | 23-23 17 21 | Pneumatic Tube Systems | A_COMMON
| 23-23 23 00: Loading Dock Equipment | 23-23 23 00 | Loading Dock Equipment | A_COMMON
| 23-27 21 00: Compressors | 23-27 21 00 | Air Compressors | A_COMMON
| 23-27 29 00: Tanks and Storage Structures | 23-27 29 19 | Domestic water expansion tank | A_COMMON
|  |  | Gas system tank | A_COMMON
|  |  | Gray water tank | A_COMMON
|  |  | Potable-water storage tanks | A_COMMON
|  |  | Sanitary tank | A_COMMON
| 23-27 31 00: Valves | 23-27 31 00 | Valves | A_COMMON
|  | 23-27 31 11 | Backflow Preventors | A_COMMON
| 23-27 33 00: Valve Actuators | 23-27 33 00 | Valve Actuators | A_COMMON
| 23-27 39 00: Piping | 23-27 39 00 | Carbon Dioxide Fire-Extinguishing Piping | A_PIPING
|  |  | Compressed-Air for Lab and Healthcare Facilities Piping | A_PIPING
|  |  | Compressed-Air Piping | A_PIPING
|  |  | De-ionized Water Piping | A_PIPING
|  |  | Distilled Water Piping | A_PIPING
|  |  | Domestic Water Piping | A_PIPING
|  |  | Drainage Piping | A_PIPING
|  |  | Facility Storm Drainage Piping | A_PIPING
|  |  | Facility Water Distribution Piping | A_PIPING
|  |  | Healthcare Chemical-waste and vent Piping | A_PIPING
|  |  | Healthcare Gas Piping | A_PIPING
|  |  | Hydronic-piping | A_PIPING
|  |  | Laboratory Chemical-waste and vent Piping | A_PIPING
|  |  | Laboratory Gas Piping | A_PIPING
|  |  | Rainwater Leader Piping | A_PIPING
|  |  | Sanitary Drain, Waste and Vent Piping | A_PIPING
|  |  | Sanitary Utrility Sewerage Piping | A_PIPING
|  |  | Vacuum Piping for Lab and Healthcare Facilities Piping | A_PIPING
|  |  | Waste Anesthesia Gas Piping | A_PIPING
|  |  | Water Utility Distribution Piping | A_PIPING
| 23-27 55 00: Liquid Treatment Components | 23-27 55 11 | Liquid Filters | A_COMMON
|  | 23-27 55 21 | Liquid Deionizers | A_COMMON
|  | 23-27 55 23 | Liquid Deaerators | A_COMMON
|  | 23-27 55 27 11 | Water Softeners | A_COMMON
|  | 23-27 55 29 19 | Reverse Osmosis Units | A_COMMON
| 23-27 57 00: Gas Treatment Components | 23-27 57 27 | Stand-alone filters/banks | A_COMMON
|  | 23-27 57 27 15 | ULPA Filters | A_COMMON
|  | 23-27 57 27 17 | HEPA Filters (Stand-alone filters/banks) | A_COMMON
|  | 23-27 57 27 19 | BIBO (Bag-In / Bag-Out) HEPA Air Filters | A_COMMON
|  | 23-27 57 31 | Electronic Air Cleaners | A_COMMON
| 23-29 37 00: Occupational Safety and Health Equipment | 23-29 37 13 | Emergency Eye Wash Stations | A_COMMON
|  | 23-29 37 15 | Emergency Showers | A_COMMON
| 23-39 29 00: Waste Water Collection and Removal | 23-39 29 11 | Sanitary Drains | A_COMMON
|  | 23-39 29 11 13 | Waste Water Storm Drain | A_COMMON
| 23-29 25 00: Fire Fighting Equipment | 23-29 25 15 19 | Fire Hose Connectors | A_COMMON
|  | 23-29 25 19 | Fire Extinguishers | A_COMMON
| 23-29 29 00: Fire Detection Devices | 23-29 29 11 | Fire Alarm Pull Stations | A_COMMON
|  |  | Fire Alarm System Panel | A_COMMON
|  | 23-29 29 13 | Fire Detectors | A_COMMON
|  | 23-29 29 15 | Fire Switches | A_COMMON
| 23-29 33 00: Fire Suppression System Components | 23-29 33 11 | Water Based Suppression Equipment | A_COMMON
|  | 23-29 33 13 13 | Carbon Dioxide Suppression Equipment | A_COMMON
| 23-39 35 00: Water and Wastewater Chemical Feed Equipment | 23-39 35 11 17 | Fuel-Gas Detection and Alarm | A_COMMON
| 23-35 11 00: Electrical Generators | 23-35 11 15 | Engine Generator Sets | A_COMMON
|  | 23-35 11 17 15 | Photovoltaic Collectors | A_COMMON
| 23-35 13 00: Transformers | 23-35 13 00 | Medium Voltage Transformers | A_COMMON
|  | 23-35 13 01 | Low Voltage Transformers | A_COMMON
| 23-35 19 00: Batteries | 23-35 19 00 | Battery Equipment | A_COMMON
|  | 23-35 19 11 | Battery Racks | A_COMMON
| 23-35 23 00: Power Conditioning Equipment | 23-35 23 21 | Uninterrupted Power Supply (UPS) Units | A_COMMON
| 23-35 25 00: Electrical Instrumentation and Controls | 23-35 25 00 | Electrical Instrumentation and Controls (Cooling) | A_COMMON
|  |  | Electrical Instrumentation and Controls (Heating) | A_COMMON
| 23-35 31 00: Electrical Power Distribution Devices | 23-35 31 13 | Distribution Panel Boards | A_COMMON
|  | 23-35 31 17 | Electrical Cabinets and Enclosures | A_COMMON
|  |  | Electrical Panel Boards | A_COMMON
|  | 23-35 31 23 | Motor Control Centers | A_COMMON
|  | 23-35 31 27 | Power Distribution Units | A_COMMON
|  | 23-35 31 29 | Substations | A_COMMON
|  |  | Switchboards | A_COMMON
|  | 23-35 31 31 | Switchgear | A_COMMON
| 23-35 33 00: Electrical Ducting Wireways Components | 23-35 33 17 | Electrical Conduits | A_COMMON
|  | 23-35 33 19 | Electrical Cable Trays | A_COMMON
|  | 23-35 33 21 | Electrical Bus Ducts | A_COMMON
|  | 23-35 33 25 | Electrical Wireways | A_COMMON
| 23-35 37 00: Electrical Switches | 23-35 37 11 | Automatic Transfer Switches | A_COMMON
| 23-27 71 00: Building Maintenance Equipment | 23-27 71 11 | Window Washing Systems | A_COMMON
|  | 23-27 71 13 | Building Maintenance Cradles and Platforms | A_COMMON
|  | 23-27 71 15 | Roof Trolley Systems | A_COMMON
|  | 23-27 71 17 | Traveling Ladder Systems | A_COMMON
|  | 23-27 71 19 | Ancillary Building Maintenance Items | A_COMMON
|  | 23-27 71 21 | Fall Arrest Systems | A_COMMON
| 23-37 27 00: Emergency Communications | 23-37 27 17 13 | Nurse Call Equipment | A_COMMON
| 23-21 21 00: Food Service Equipment and Furnishings | 23-21 21 11 | Commercial Food Service Cabinets | A_COMMON
|  | 23-21 21 11 11 | Commercial Hot Cabinets | A_COMMON
|  | 23-21 21 13 15 | Commercial Broilers | A_COMMON
|  | 23-21 21 13 15 15 | Commercial Gas Broilers | A_COMMON
|  | 23-21 21 13 17 17 | Commercial Rice Cookers | A_COMMON
|  | 23-21 21 13 21 11 | Commercial Deep Fryers | A_COMMON
|  | 23-21 21 13 25 | Commercial Griddles | A_COMMON
|  | 23-21 21 13 27 | Commercial Grills | A_COMMON
|  | 23-21 21 13 29 | Commercial Kettles | A_COMMON
|  | 23-21 21 13 31 | Commerical Ovens | A_COMMON
|  | 23-21 21 13 31 13 | Commercial Combination Convection Ovens | A_COMMON
|  | 23-21 21 13 31 15 | Commercial Convection Ovens | A_COMMON
|  | 23-21 21 13 35 | Commercial Range | A_COMMON
|  |  | Commercial Ranges | A_COMMON
|  | 23-21 21 13 39 | Commercial Food Steamers | A_COMMON
|  | 23-21 21 13 41 11 | Commercial Tilt Skillets | A_COMMON
|  | 23-21 21 13 45 11 | Commercial Toaster Conveyors | A_COMMON
|  | 23-21 21 15 13 | Commercial Food Warmer Stations | A_COMMON
|  | 23-21 21 15 17 | Commercial Steam Tables | A_COMMON
|  | 23-21 21 17 11 | Commercial Refrigerated Tables | A_COMMON
|  | 23-21 21 19 | Commercial Dishwasher Equipment | A_COMMON
|  |  | Commercial Dishwasher Equipment | A_COMMON
|  | 23-21 21 19 11 | Commercial Dishwasher | A_COMMON
|  | 23-21 21 21 | Commercial Food Disposal Equipment | A_COMMON
|  | 23-21 21 21 13 | Commercial Garbage Disposals | A_COMMON
|  | 23-21 21 21 15 | Commercial Garbage Pulpers | A_COMMON
|  | 23-21 21 23 11 | Commercial Food Display Coolers | A_COMMON
|  | 23-21 21 23 11 11 | Commercial Freezer Food Display Cases | A_COMMON
|  | 23-21 21 23 11 15 | Commercial Refrigerated Food Display Cases | A_COMMON
|  | 23-21 21 25 45 | Commercial Milk Dispensers | A_COMMON
|  | 23-21 21 27 13 23 | Commercial Upright Freezers | A_COMMON
|  | 23-21 21 27 15 23 | Commercial Upright Reach In Refrigerators | A_COMMON
|  | 23-21 21 27 19 11 | Commercial Walk In Coolers | A_COMMON
|  | 23-21 21 29 | Commercial Ice Machine | A_COMMON
|  | 23-21 21 29 13 | Commercial Cube Ice Makers | A_COMMON
|  | 23-21 21 31 | Commercial Food Preparation Equipment | A_COMMON
|  | 23-21 21 31 11 | Commercial Food Mixers | A_COMMON
|  | 23-21 21 31 13 | Commercial Food Peelers | A_COMMON
|  | 23-21 21 31 21 11 | Commercial Refrigerated Food Preparation Table | A_COMMON
|  | 23-21 21 35 11 13 | Commercial Salad Bars | A_COMMON
| 23-21 41 00: Commercial Laundry Equpment | 23-21 41 31 | Commercial Laundry Dryer | A_COMMON
| 23-27 15 00: Building Automation and Control | 23-27 15 23 | HVAC Controls | A_COMMON
| 23-17 11 00: Doors | 23-17 11 00 | Doors | A_COMMON
| 23-15 19 00: Ceiling Coverings, Claddings, and Linings | 23-15 19 15 11 | Ceiling Tiles | A_COMMON
| 23-27 27 00: Pressure Reducing Stations | 23-27 27 00 | Pressure Reducing Stations | A_COMMON
| 23-27 37 00: Liquid Traps | 23-27 37 11 | Grease Traps | A_COMMON
|  | 23-27 37 15 | Steam Traps | A_COMMON
| 23-29 31 00: Fire Notification Appliances | 23-29 31 13 | Fire Alarm Control Panels | A_COMMON
| 23-35 11 00: Electrical Generators23-35 11 00 | 23-35 11 15 | Electrical Generators | A_COMMON
| 23-35 17 00: Variable Speed Drives | 23-35 17 15 | Variable Frequency Drives | A_COMMON
| 23-35 27 00: Electrical Terminals | 23-35 27 11 | Electrical Receptacles | A_COMMON
| 23-35 29 00: Circuit Breakers | 23-35 29 21 | Vacuum Circuit Breakers | A_COMMON
| 23-35 43 00: Electrical Relays | 23-35 43 37 | Voltage Relays | A_COMMON
| 23-25 31 00: Hematology Products | 23-25 31 11 11 13 | Blood Freezers | A_COMMON
| 23-25 33 00: Medical Gas Products | 23-25 33 11 | Medical Air Pressure Control Cabinets | A_COMMON
|  | 23-25 33 13 | Medical Gas Alarm Modules | A_COMMON
|  | 23-25 33 25 | Medical Gas Outlets | A_COMMON
|  | 23-25 33 33 | Medical Gas Valve Boxes | A_COMMON
| 23-13 35 00: Framing Products | 23-13 35 21 | Structural Walls | (blank)
|  | 23-13 35 23 | Structural Floors | (blank)
| 23-17 19 00: Hardware for Openings | 23-17 19 11 31 | Automatic Door Controls and Operators | A_COMMON
| 23-19 11 00: Information Display Specialties | 23-19 11 21 | Plaques | A_COMMON
| 23-19 31 00: Room Units | 23-19 31 19 13 | Cold Room | A_COMMON
|  |  | Warm Room | A_COMMON
| 23-31 11 00: Faucets | 23-31 11 00 | Faucets | A_COMMON
| 23-31 13 00: Sinks | 23-31 13 00 | Sinks | A_COMMON
| 23-31 15 00: Bathtubs | 23-31 15 00 | Bathtubs | A_COMMON
| 23-31 17 00: Showers | 23-31 17 00 | Showers | A_COMMON
| 23-31 19 00: Toilets | 23-31 19 00 | Toilets | A_COMMON
| 23-31 21 00: Urinals | 23-31 21 00 | Urinals | A_COMMON
| 23-31 23 00: Bidets | 23-31 23 00 | Bidets | A_COMMON
| 23-31 29 00: Hot Water Heaters | 23-31 29 00 | Hot Water Heaters | A_COMMON
| 23-31 29 00: Water Heater Booster | 23-31 29 00 | Water Heater Booster | A_COMMON
| 23-31 31 00: Drinking Fountains | 23-31 31 00 | Drinking Fountains | A_COMMON
| 23-31 27 00: Floor Drains | 23-31 27 00 | Floor Drains | A_COMMON
| 23-39 33 00: Water and Waste Water Preliminary Treatment Equipment | 23-39 33 17 | Oil and Grease Separation and Removal Equipment | A_COMMON
| 23-33 41 00: HVAC Air Terminals | 23-33 41 17 11 | Constant Volume Air Terminal Units | A_COMMON
|  | 23-33 41 17 13 | Variable Air Volume Terminal Units | A_COMMON
| 23-35 47 00: Electrical Lighting | 23-35 47 11 | Interior Light Fixtures | A_COMMON
|  |  | Task Lighting | A_COMMON
|  | 23-35 47 13 11 | Hard Wired Emergency Lighting | A_COMMON
|  | 23-35 47 13 13 | Emergency Lighting With Battery Backup | A_COMMON
|  | 23-35 47 13 15 | Passive Emergency Lighting Strips | A_COMMON
|  | 23-35 47 15 11 | Battery Backup Exit Illuminated Signs | A_COMMON
|  | 23-35 47 15 13 | Hard Wired Backup Exit Illuminated Signs | A_COMMON
|  | 23-35 47 15 15 | Self Illuminated Exit Illuminated Signs | A_COMMON
| 23-21 23 00: Residential Furniture and Equipment | 23-21 23 33 13 11 | Residential Upright Refrigerators | A_COMMON
| 23-25 57 00: Sterilization Medical Products | 23-25 57 11 31 | Steam Autoclaves | A_COMMON
| 23-27 59 00: Recycling Equipment | 23-27 59 15 19 | Trash Compactors | A_COMMON
| 23-25 47 00: Patient Clinical Diagnostic Products | 23-25 47 11 13 | Patient Clinical Diagnostic Tables | A_COMMON
|  | 23-25 47 11 13 11 | Powered Treatment Exam Tables | A_COMMON
| 23-25 23 00: Endocrinology Products | 23-25 23 13 | Endocrinology Equipment | A_COMMON
| 23-25 45 00: Patient Care Products | 23-25 45 11 11 17 | Patient Bed Service Walls | A_COMMON
| 23-25 63 00: X Ray and Imagery Products | 23-25 63 13 15 23 | MRI Utility Tables | A_COMMON
|  | 23-25 63 13 17 | Ultrasound Imaging Tables | A_COMMON
|  | 23-25 63 13 35 | Radiation Detection Or Monitoring Products | A_COMMON
| 23-25 65 00: Biological Protection and Preservation Products | 23-25 65 11 17 | Cryogenic Freezers | A_COMMON
This shape represents a slicer. Slicers are supported in Excel 2010 or later. If the shape was modified in an earlier version of Excel, or if the workbook was saved in Excel 2003 or earlier, the slicer cannot be used.
This shape represents a slicer. Slicers are supported in Excel 2010 or later. If the shape was modified in an earlier version of Excel, or if the workbook was saved in Excel 2003 or earlier, the slicer cannot be used.
This shape represents a slicer. Slicers are supported in Excel 2010 or later. If the shape was modified in an earlier version of Excel, or if the workbook was saved in Excel 2003 or earlier, the slicer cannot be used.
This shape represents a slicer. Slicers are supported in Excel 2010 or later. If the shape was modified in an earlier version of Excel, or if the workbook was saved in Excel 2003 or earlier, the slicer cannot be used.
This shape represents a slicer. Slicers are supported in Excel 2010 or later. If the shape was modified in an earlier version of Excel, or if the workbook was saved in Excel 2003 or earlier, the slicer cannot be used.
This shape represents a slicer. Slicers are supported in Excel 2010 or later. If the shape was modified in an earlier version of Excel, or if the workbook was saved in Excel 2003 or earlier, the slicer cannot be used.
This shape represents a slicer. Slicers are supported in Excel 2010 or later. If the shape was modified in an earlier version of Excel, or if the workbook was saved in Excel 2003 or earlier, the slicer cannot be used.
This shape represents a slicer. Slicers are supported in Excel 2010 or later. If the shape was modified in an earlier version of Excel, or if the workbook was saved in Excel 2003 or earlier, the slicer cannot be used.

## ATTRIBUTES
Facility Data Specification: ATTRIBUTES
Date: May-08-2019
| ATTRIBUTE SET | ATTRIBUTE NAME | DESCRIPTION | REVIT DATA TYPE
| A_COMMON | Asset Class | Asset name from FDS (if required by CMMS) | Text
|  | Asset ID | Maximo or TMA Asset ID as specified by UCSD | Text
|  | Building Name | Name of Building as specified by UCSD | Text
|  | Description | Description of the type of product | Text
|  | Level | Level as specified by Architect | Number
|  | Manufacturer | Name of Manufacturer per approved submittal | Text
|  | Model Number | Model Number per approved submittal | Text
|  | OmniClass Name | OmniClass Table 23 Title | Text
|  | OmniClass Number | OmniClass Table 23 Number | Text
|  | Scope | Scope of FM data marked as Yes | Boolean
|  | Space Name | Space/Room Name in format specified by UCSD | Text
|  | Space Number | Space/Room Number in format required by UCSD | Text
|  | System | System Name in format specified by UCSD | Text
|  | Unit Tag | Drawing Tag as specified in project Record Documents | Text
This shape represents a slicer. Slicers are supported in Excel 2010 or later. If the shape was modified in an earlier version of Excel, or if the workbook was saved in Excel 2003 or earlier, the slicer cannot be used.

## Master-PRODUCTS
System [Uniformat Level 2 Number: Name] | Product Class [OmniClass Level 2 Number: Name] | OmniClass Code [OmniClass Level 3/4 Number] | Product Subclass [OmniClass Level 3/4 Name] | Owner Tag Abbreviation | Attribute Sets | Owner Additional Notes | HDH Data Requirement [Maximo Asset, Maximo Asset - Movable, Visual Only] | FM Data Requirement [Maximo Asset, Maximo Asset - Movable, Visual Only] | Med Center Data Requirement (Equipment) [TMA Asset, Visual Only, Inspections] | LOD | Who filled? | In Project? [Yes/No] | Modeled? [Yes/No] | Trade Model | Tagged individually in Model? | Trade Comments
B20 EXTERIOR VERTICAL ENCLOSURES | 23-17 11 00: Doors | 23-17 11 00 | Doors |  | A_COMMON |  |  |  | TMA Asset
B20 EXTERIOR VERTICAL ENCLOSURES | 23-13 35 00: Framing Products | 23-13 35 21 | Structural Walls | [5 empty] | TMA Asset
B30 EXTERIOR HORIZONTAL ENCLOSURES | 23-13 35 00: Framing Products | 23-13 35 23 | Structural Floors | [5 empty] | TMA Asset
B30 EXTERIOR HORIZONTAL ENCLOSURES | 23-13 39 00: Roof Coverings, Claddings, Linings | 23-13 39 00 | Roof Coverings, Claddings, Linings | [5 empty] | TMA Asset
B30 EXTERIOR HORIZONTAL ENCLOSURES | 23-13 39 00: Roof Coverings, Claddings, Linings | 23-13 39 31 | Roof Membranes |  | A_COMMON |  | Maximo Asset | Maximo Asset
B30 EXTERIOR HORIZONTAL ENCLOSURES | 23-19 00 00: Specialty Products | 23-19 29 19 11 | Sound, Vibration and Seismic Control Products |  | A_COMMON |  | Visual Only | Visual Only
C10 INTERIOR CONSTRUCTION | 23-17 11 00: Doors | 23-17 11 00 | Doors |  | A_COMMON |  |  |  | TMA Asset
C10 INTERIOR CONSTRUCTION | 23-17 19 00: Hardware for Openings | 23-17 19 11 31 | Automatic Door Controls and Operators |  | A_COMMON |  | Maximo Asset | Maximo Asset | TMA Asset
C10 INTERIOR CONSTRUCTION | 23-17 21 00: Protection of Openings | 23-17 21 15 | Fire and Smoke Shutters and Curtains |  | A_COMMON |  | Maximo Asset | Maximo Asset
C10 INTERIOR CONSTRUCTION | 23-19 11 00: Information Display Specialties | 23-19 11 21 | Plaques |  | A_COMMON
C10 INTERIOR CONSTRUCTION | 23-19 31 00: Room Units | 23-19 31 19 13 | Cold Room |  | A_COMMON |  |  | Maximo Asset
C10 INTERIOR CONSTRUCTION | 23-19 31 00: Room Units | 23-19 31 19 13 | Warm Room |  | A_COMMON |  |  | Maximo Asset
C10 INTERIOR CONSTRUCTION | 23-21 19 00: Casework | 23-21 19 15 15 11 | Medical Specialty Casework |  | A_COMMON |  | Maximo Asset
C20 INTERIOR FINISHES | 23-15 19 00: Ceiling Coverings, Claddings, and Linings | 23-15 19 15 11 | Ceiling Tiles |  | A_COMMON |  |  |  | TMA Asset
D10 Conveying | 23-23 11 00: Vertical Transportation Equipment | 23-23 11 11 | Elevators |  | A_COMMON |  | Maximo Asset | Maximo Asset | TMA Asset
D10 Conveying | 23-23 11 00: Vertical Transportation Equipment | 23-23 11 11 | Hydro-Electric Passenger Elevator |  | A_COMMON |  | Maximo Asset | Maximo Asset
D10 Conveying | 23-23 11 00: Vertical Transportation Equipment | 23-23 11 11 | Hydro-Electric Freight Elevator |  | A_COMMON |  |  | Maximo Asset
D10 Conveying | 23-23 11 00: Vertical Transportation Equipment | 23-23 11 11 | Traction Passenger Elevator |  | A_COMMON |  | Maximo Asset | Maximo Asset
D10 Conveying | 23-23 11 00: Vertical Transportation Equipment | 23-23 11 11 | Screw Drive Wheelchair Elevator |  | A_COMMON |  |  | Maximo Asset
D10 Conveying | 23-23 11 00: Vertical Transportation Equipment | 23-23 11 11 | Geared Passenger Elevator |  | A_COMMON |  |  | Maximo Asset
D10 Conveying | 23-23 11 00: Vertical Transportation Equipment | 23-23 11 11 21 | Elevator Equipment and Controls |  | A_COMMON |  | Maximo Asset | Maximo Asset
D10 Conveying | 23-23 13 00: Lifting Equipment | 23-23 13 11 | Lifts |  | A_COMMON |  | Visual Only | Maximo Asset
D10 Conveying | 23-23 17 00: Materials Handling | 23-23 17 11 | Dumbwaiters |  | A_COMMON |  |  | Visual Only
D10 Conveying | 23-23 17 00: Materials Handling | 23-23 17 21 | Pneumatic Tube Systems |  | A_COMMON |  |  | Visual Only
D10 Conveying | 23-23 23 00: Loading Dock Equipment | 23-23 23 00 | Loading Dock Equipment |  | A_COMMON |  | Maximo Asset | Maximo Asset
D20 Plumbing | 23-13 41 00: Roof Specialties and Accessories | 23-13 41 39 | Roof Drains |  | A_COMMON |  | Maximo Asset | Visual Only
D20 Plumbing | 23-27 17 00: Pumps | 23-27 17 00 | Drainage pump |  | A_COMMON |  | Maximo Asset | Maximo Asset | TMA Asset
D20 Plumbing | 23-27 17 00: Pumps | 23-27 17 13 | Centrifugal pump |  | A_COMMON |  | Maximo Asset | Maximo Asset | TMA Asset
D20 Plumbing | 23-27 29 00: Tanks and Storage Structures | 23-27 29 19 | Potable-water storage tanks |  | A_COMMON |  | Maximo Asset | Maximo Asset | TMA Asset
D20 Plumbing | 23-27 17 00: Pumps | 23-27 17 00 | Sanitary sewage pump |  | A_COMMON |  | Maximo Asset | Maximo Asset | TMA Asset
D20 Plumbing | 23-27 17 00: Pumps | 23-27 17 00 | Steam condensate pump |  | A_COMMON |  |  | Maximo Asset | TMA Asset
D20 Plumbing | 23-27 17 00: Pumps | 23-27 17 00 | Storage tank pump |  | A_COMMON |  | Maximo Asset | Maximo Asset
D20 Plumbing | 23-27 17 00: Pumps | 23-27 17 00 | Stormwater drainage pump |  | A_COMMON |  | Maximo Asset | Maximo Asset | TMA Asset
D20 Plumbing | 23-27 17 00: Pumps | 23-27 17 31 17 | Vacuum pump |  | A_COMMON |  |  | Maximo Asset | TMA Asset
D20 Plumbing | 23-27 23 00: Heat Exchangers | 23-27 23 00 | Heat Exchangers (plumbing) |  | A_COMMON |  | Maximo Asset | Maximo Asset | TMA Asset
D20 Plumbing | 23-27 27 00: Pressure Reducing Stations | 23-27 27 00 | Pressure Reducing Stations |  | A_COMMON |  |  |  | TMA Asset
D20 Plumbing | 23-27 29 00: Tanks and Storage Structures | 23-27 29 19 | Domestic water expansion tank |  | A_COMMON |  | Maximo Asset | Maximo Asset | TMA Asset
D20 Plumbing | 23-27 29 00: Tanks and Storage Structures | 23-27 29 19 | Gas system tank |  | A_COMMON |  |  | Maximo Asset
D20 Plumbing | 23-27 29 00: Tanks and Storage Structures | 23-27 29 19 | Gray water tank |  | A_COMMON |  | Maximo Asset | Maximo Asset
D20 Plumbing | 23-27 29 00: Tanks and Storage Structures | 23-27 29 19 | Sanitary tank |  | A_COMMON |  | Maximo Asset | Maximo Asset
D20 Plumbing | 23-27 31 00: Valves | 23-27 31 00 | Valves |  | A_COMMON |  | Maximo Asset | Maximo Asset | TMA Asset
D20 Plumbing | 23-27 31 00: Valves | 23-27 31 11 | Backflow Preventors |  | A_COMMON |  | Maximo Asset | Maximo Asset | TMA Asset
D20 Plumbing | 23-27 33 00: Valve Actuators | 23-27 33 00 | Valve Actuators |  | A_COMMON |  | Maximo Asset | Maximo Asset
D20 Plumbing | 23-27 37 00: Liquid Traps | 23-27 37 11 | Grease Traps |  | A_COMMON |  |  |  | TMA Asset
D20 Plumbing | 23-27 37 00: Liquid Traps | 23-27 37 15 | Steam Traps |  | A_COMMON |  |  |  | TMA Asset
D20 Plumbing | 23-27 39 00: Piping | 23-27 39 00 | Compressed-Air for Lab and Healthcare Facilities Piping |  | A_PIPING |  |  | Maximo Asset
D20 Plumbing | 23-27 39 00: Piping | 23-27 39 00 | Compressed-Air Piping |  | A_PIPING |  | Visual Only | Visual Only
D20 Plumbing | 23-27 39 00: Piping | 23-27 39 00 | Domestic Water Piping |  | A_PIPING |  | Maximo Asset | Visual Only
D20 Plumbing | 23-27 39 00: Piping | 23-27 39 00 | Drainage Piping |  | A_PIPING |  | Visual Only | Visual Only
D20 Plumbing | 23-27 39 00: Piping | 23-27 39 00 | Facility Storm Drainage Piping |  | A_PIPING |  | Visual Only | Visual Only
D20 Plumbing | 23-27 39 00: Piping | 23-27 39 00 | Facility Water Distribution Piping |  | A_PIPING |  | Visual Only | Visual Only
D20 Plumbing | 23-27 39 00: Piping | 23-27 39 00 | Healthcare Chemical-waste and vent Piping |  | A_PIPING |  |  | Visual Only
D20 Plumbing | 23-27 39 00: Piping | 23-27 39 00 | Healthcare Gas Piping |  | A_PIPING |  |  | Visual Only
D20 Plumbing | 23-27 39 00: Piping | 23-27 39 00 | Hydronic-piping |  | A_PIPING |  | Maximo Asset | Visual Only
D20 Plumbing | 23-27 39 00: Piping | 23-27 39 00 | Laboratory Chemical-waste and vent Piping |  | A_PIPING |  |  | Visual Only
D20 Plumbing | 23-27 39 00: Piping | 23-27 39 00 | Laboratory Gas Piping |  | A_PIPING |  |  | Visual Only
D20 Plumbing | 23-27 39 00: Piping | 23-27 39 00 | Rainwater Leader Piping |  | A_PIPING |  |  | Visual Only
D20 Plumbing | 23-27 39 00: Piping | 23-27 39 00 | Sanitary Drain, Waste and Vent Piping |  | A_PIPING |  | Visual Only | Visual Only
D20 Plumbing | 23-27 39 00: Piping | 23-27 39 00 | Sanitary Utrility Sewerage Piping |  | A_PIPING |  | Visual Only | Visual Only
D20 Plumbing | 23-27 39 00: Piping | 23-27 39 00 | Vacuum Piping for Lab and Healthcare Facilities Piping |  | A_PIPING |  |  | Visual Only
D20 Plumbing | 23-27 39 00: Piping | 23-27 39 00 | Waste Anesthesia Gas Piping |  | A_PIPING |  |  | Visual Only
D20 Plumbing | 23-27 39 00: Piping | 23-27 39 00 | Water Utility Distribution Piping |  | A_PIPING |  | Visual Only | Visual Only
D20 Plumbing | 23-27 39 00: Piping | 23-27 39 00 | De-ionized Water Piping |  | A_PIPING |  |  | Visual Only
D20 Plumbing | 23-27 39 00: Piping | 23-27 39 00 | Distilled Water Piping |  | A_PIPING |  |  | Visual Only
D20 Plumbing | 23-27 39 00: Piping | 23-27 39 00 | Carbon Dioxide Fire-Extinguishing Piping |  | A_PIPING |  |  | Visual Only
D20 Plumbing | 23-27 55 00: Liquid Treatment Components | 23-27 55 11 | Liquid Filters |  | A_COMMON |  |  |  | TMA Asset
D20 Plumbing | 23-27 55 00: Liquid Treatment Components | 23-27 55 27 11 | Water Softeners |  | A_COMMON |  | Maximo Asset | Maximo Asset | TMA Asset
D20 Plumbing | 23-27 55 00: Liquid Treatment Components | 23-27 55 21 | Liquid Deionizers |  | A_COMMON
D20 Plumbing | 23-27 55 00: Liquid Treatment Components | 23-27 55 23 | Liquid Deaerators |  | A_COMMON
D20 Plumbing | 23-27 55 00: Liquid Treatment Components | 23-27 55 29 19 | Reverse Osmosis Units |  | A_COMMON
D20 Plumbing | 23-27 57 00: Gas Treatment Components | 23-27 57 27 15 | ULPA Filters |  | A_COMMON
D20 Plumbing | 23-27 57 00: Gas Treatment Components | 23-27 57 31 | Electronic Air Cleaners |  | A_COMMON |  |  | Maximo Asset
D20 Plumbing | 23-31 11 00: Faucets | 23-31 11 00 | Faucets |  | A_COMMON |  | N/A | N/A | TMA Asset
D20 Plumbing | 23-31 13 00: Sinks | 23-31 13 00 | Sinks |  | A_COMMON |  | Maximo Asset | Visual Only
D20 Plumbing | 23-31 15 00: Bathtubs | 23-31 15 00 | Bathtubs |  | A_COMMON |  | Maximo Asset | Visual Only
D20 Plumbing | 23-31 17 00: Showers | 23-31 17 00 | Showers |  | A_COMMON |  | Maximo Asset | Visual Only
D20 Plumbing | 23-31 19 00: Toilets | 23-31 19 00 | Toilets |  | A_COMMON |  | Maximo Asset | Visual Only | TMA Asset
D20 Plumbing | 23-31 21 00: Urinals | 23-31 21 00 | Urinals |  | A_COMMON |  | Maximo Asset | Visual Only
D20 Plumbing | 23-31 23 00: Bidets | 23-31 23 00 | Bidets |  | A_COMMON |  |  | Visual Only
D20 Plumbing | 23-31 29 00: Hot Water Heaters | 23-31 29 00 | Hot Water Heaters |  | A_COMMON |  | Maximo Asset | Maximo Asset | TMA Asset
D20 Plumbing | 23-31 29 00: Water Heater Booster | 23-31 29 00 | Water Heater Booster |  | A_COMMON |  | Maximo Asset
D20 Plumbing | 23-31 31 00: Drinking Fountains | 23-31 31 00 | Drinking Fountains |  | A_COMMON |  | Maximo Asset | Maximo Asset | TMA Asset
D20 Plumbing | 23-31 27 00: Floor Drains | 23-31 27 00 | Floor Drains |  | A_COMMON |  |  |  | TMA Asset
D20 Plumbing | 23-29 37 00: Occupational Safety and Health Equipment | 23-29 37 13 | Emergency Eye Wash Stations |  | A_COMMON |  | Maximo Asset | Maximo Asset | TMA Asset
D20 Plumbing | 23-29 37 00: Occupational Safety and Health Equipment | 23-29 37 15 | Emergency Showers |  | A_COMMON |  | Maximo Asset | Visual Only | TMA Asset
D20 Plumbing | 23-39 29 00: Waste Water Collection and Removal | 23-39 29 11 | Sanitary Drains |  | A_COMMON |  | Maximo Asset | Visual Only
D20 Plumbing | 23-39 29 00: Waste Water Collection and Removal | 23-39 29 11 13 | Waste Water Storm Drain |  | A_COMMON |  | Maximo Asset | Maximo Asset
D20 Plumbing | 23-39 33 00: Water and Waste Water Preliminary Treatment Equipment | 23-39 33 17 | Oil and Grease Separation and Removal Equipment |  | A_COMMON |  | Maximo Asset | Maximo Asset
D30 HVAC | 23-27 21 00: Compressors | 23-27 21 00 | Air Compressors |  | A_COMMON |  | Maximo Asset | Maximo Asset | TMA Asset
D30 HVAC | 23-27 57 00: Gas Treatment Components | 23-27 57 27 | Stand-alone filters/banks |  | A_COMMON |  | Maximo Asset | Maximo Asset
D30 HVAC | 23-27 57 00: Gas Treatment Components | 23-27 57 27 17 | HEPA Filters (Stand-alone filters/banks) |  | A_COMMON
D30 HVAC | 23-27 57 00: Gas Treatment Components | 23-27 57 27 19 | BIBO (Bag-In / Bag-Out) HEPA Air Filters |  | A_COMMON
D30 HVAC | 23-27 17 00: Pumps | 23-27 17 00 | Fuel-oil pump |  | A_COMMON |  |  | Maximo Asset | TMA Asset
D30 HVAC | 23-27 17 00: Pumps | 23-27 17 00 | Boiler feedwater pump |  | A_COMMON |  |  | Maximo Asset | TMA Asset
D30 HVAC | 23-27 17 00: Pumps | 23-27 17 13 | Hydronic pump |  | A_COMMON |  | Maximo Asset | Maximo Asset
D30 HVAC | 23-27 23 00: Heat Exchangers | 23-27 23 00 | Heat Exchangers (hvac) |  | A_COMMON |  | Maximo Asset | Maximo Asset | TMA Asset
D30 HVAC | 23-33 11 00: Commercial Boilers | 23-33 11 00 | Commercial Boilers |  | A_COMMON |  | Maximo Asset | Maximo Asset | TMA Asset
D30 HVAC | 23-33 11 00: Commercial Boilers | 23-33 11 13 | Condensing Boilers |  | A_COMMON |  | Maximo Asset | Maximo Asset | TMA Asset
D30 HVAC | 23-33 11 00: Commercial Boilers | 23-33 11 17 | Flexible Tube Boilers |  | A_COMMON |  | Maximo Asset | Maximo Asset | TMA Asset
D30 HVAC | 23-33 11 00: Commercial Boilers | 23-33 11 21 | Water Tube Boilers |  | A_COMMON |  | Maximo Asset | Maximo Asset | TMA Asset
D30 HVAC | 23-33 11 00: Commercial Boilers | 23-33 11 22 | Electric Boilers |  | A_COMMON |  |  | Maximo Asset | TMA Asset
D30 HVAC | 23-33 15 00: HVAC Heating Units | 23-33 15 21 | Hydronic HVAC Heaters |  | A_COMMON |  | Maximo Asset | Maximo Asset | TMA Asset
D30 HVAC | 23-33 21 00: Chillers | 23-33 21 13 11 | Central Package Unit Chillers |  | A_COMMON |  |  | Maximo Asset | TMA Asset
D30 HVAC | 23-33 21 00: Chillers | 23-33 21 13 11 | Centrifugal Chillers |  | A_COMMON |  |  | Maximo Asset | TMA Asset
D30 HVAC | 23-33 21 00: Chillers | 23-33 21 13 13 | Reciprocating Chillers |  | A_COMMON |  |  | Maximo Asset | TMA Asset
D30 HVAC | 23-33 21 00: Chillers | 23-33 21 13 17 | Rotary Chillers |  | A_COMMON |  |  | Maximo Asset | TMA Asset
D30 HVAC | 23-33 21 00: Chillers | 23-33 21 13 19 | Rotary Screw Chillers |  | A_COMMON |  | Maximo Asset | Maximo Asset | TMA Asset
D30 HVAC | 23-33 21 00: Chillers | 23-33 21 13 21 | Screw Chillers |  | A_COMMON |  |  | Maximo Asset | TMA Asset
D30 HVAC | 23-33 21 00: Chillers | 23-33 21 13 23 | Scroll Chillers |  | A_COMMON |  | Maximo Asset | Maximo Asset | TMA Asset
D30 HVAC | 23-33 23 00: Cooling Towers | 23-33 23 11 | Mechanical Draft Cooling Towers |  | A_COMMON |  |  | Maximo Asset | TMA Asset
D30 HVAC | 23-33 23 00: Cooling Towers | 23-33 23 13 | Natural Draft Cooling Towers |  | A_COMMON |  |  | Maximo Asset | TMA Asset
D30 HVAC | 23-33 25 00: Air-Handling Units | 23-33 25 00 | Air-Handling Units |  | A_COMMON |  | Maximo Asset | Maximo Asset | TMA Asset
D30 HVAC | 23-33 27 00: Air Humidity Control Equipment | 23-33 27 13 | Dehumidifiers |  | A_COMMON |  |  | Maximo Asset
D30 HVAC | 23-33 27 00: Air Humidity Control Equipment | 23-33 27 15 | Air Humidifiers |  | A_COMMON |  |  | Maximo Asset | TMA Asset
D30 HVAC | 23-33 29 00: HVAC Dampers | 23-33 29 19 | Dampers |  | A_COMMON |  | Maximo Asset | Maximo Asset
D30 HVAC | 23-33 29 00: HVAC Dampers | 23-33 29 23 | Fire Dampers |  | A_COMMON |  | Maximo Asset | Maximo Asset
D30 HVAC | 23-33 29 00: HVAC Dampers | 23-33 29 23 | Fire Smoke Damper Combination |  | A_COMMON |  | Maximo Asset | Maximo Asset
D30 HVAC | 23-33 29 00: HVAC Dampers | 23-33 29 25 | Smoke Dampers |  | A_COMMON |  | Maximo Asset | Maximo Asset
D30 HVAC | 23-33 29 00: HVAC Dampers | 23-33 29 37 | Volume Control Dampers |  | A_COMMON |  | Maximo Asset | Maximo Asset
D30 HVAC | 23-33 31 00: Air Circulators | 23-33 31 19 | Booster Fan |  | A_COMMON |  | Maximo Asset | Maximo Asset
D30 HVAC | 23-33 31 00: Air Circulators | 23-33 31 19 | Exhaust Fan |  | A_COMMON |  | Maximo Asset | Maximo Asset | TMA Asset
D30 HVAC | 23-33 31 00: Air Circulators | 23-33 31 19 | Fans |  | A_COMMON |  | Maximo Asset | Maximo Asset
D30 HVAC | 23-33 31 00: Air Circulators | 23-33 31 19 | Return Fan |  | A_COMMON |  | Maximo Asset | Maximo Asset
D30 HVAC | 23-33 31 00: Air Circulators | 23-33 31 19 | Supply Fan |  | A_COMMON |  | Maximo Asset | Maximo Asset | TMA Asset
D30 HVAC | 23-33 31 00: Air Circulators | 23-33 31 19 | Fume Hood |  | A_COMMON |  | Maximo Asset | Maximo Asset | TMA Asset
D30 HVAC | 23-33 31 00: Air Circulators | 23-33 31 21 | Power Ventilators (Cooling) |  | A_COMMON |  | Maximo Asset | Maximo Asset
D30 HVAC | 23-33 31 00: Air Circulators | 23-33 31 21 | Power Ventilators (Heating) |  | A_COMMON |  | Maximo Asset | Maximo Asset
D30 HVAC | 23-33 33 00: HVAC Fan Coil Units | 23-33 33 11 | Fan Coil Units |  | A_COMMON |  | Maximo Asset | Maximo Asset | TMA Asset
D30 HVAC | 23-33 35 00: HVAC Coils | 23-33 35 00 | HVAC Coils |  | A_COMMON |  | Maximo Asset | Maximo Asset
D30 HVAC | 23-33 37 00: Refrigerant Condensing Units | 23-33 37 00 | Refrigerant Condensing Units |  | A_COMMON |  | Maximo Asset | Maximo Asset
D30 HVAC | 23-33 39 00: Air Conditioning Equipment | 23-33 39 11 | Air Conditioners |  | A_COMMON |  | Maximo Asset | Maximo Asset | TMA Asset
D30 HVAC | 23-33 39 00: Air Conditioning Equipment | 23-33 39 15 | Make Up Air Units |  | A_COMMON |  | Maximo Asset | Maximo Asset
D30 HVAC | 23-33 39 00: Air Conditioning Equipment | 23-33 39 17 | Packaged Air Conditioners |  | A_COMMON |  | Maximo Asset | Maximo Asset
D30 HVAC | 23-33 39 00: Air Conditioning Equipment | 23-33 39 19 | Packaged Terminal Air Conditioning Units |  | A_COMMON |  | Maximo Asset | Maximo Asset
D30 HVAC | 23-33 39 00: Air Conditioning Equipment | 23-33 39 21 | Split System Air Conditioning Units |  | A_COMMON |  | Maximo Asset | Maximo Asset | TMA Asset
D30 HVAC | 23-33 41 00: HVAC Air Terminals | 23-33 41 17 11 | Constant Volume Air Terminal Units |  | A_COMMON |  | Maximo Asset | Maximo Asset | TMA Asset
D30 HVAC | 23-33 41 00: HVAC Air Terminals | 23-33 41 17 13 | Variable Air Volume Terminal Units |  | A_COMMON |  | Maximo Asset | Maximo Asset | TMA Asset
D30 HVAC | 23-33 43 00: HVAC Condenser Units | 23-33 43 11 | Air Cooled Condenser Units |  | A_COMMON |  | Maximo Asset | Maximo Asset | TMA Asset
D30 HVAC | 23-33 43 00: HVAC Condenser Units | 23-33 43 13 | Evaporative Condenser Units |  | A_COMMON |  | Maximo Asset | Maximo Asset | TMA Asset
D30 HVAC | 23-33 43 00: HVAC Condenser Units | 23-33 43 15 | Refrigeration Condenser Units |  | A_COMMON |  | Maximo Asset | Maximo Asset | TMA Asset
D30 HVAC | 23-33 43 00: HVAC Condenser Units | 23-33 43 17 | Water Cooled Condenser Units |  | A_COMMON |  | Maximo Asset | Maximo Asset | TMA Asset
D30 HVAC | 23-33 43 00: HVAC Condenser Units | 23-33 47 00 | Air Dryers |  | A_COMMON |  |  |  | TMA Asset
D30 HVAC | 23-33 49 00: HVAC Ductwork | 23-33 49 11 | Ventilation Diffusers |  | A_COMMON |  | Visual Only | Visual Only
D30 HVAC | 23-33 49 00: HVAC Ductwork | 23-33 49 15 | Duct Access Panels |  | A_COMMON |  | Visual Only | Visual Only
D30 HVAC | 23-33 49 00: HVAC Ductwork | 23-33 49 23 | Grilles |  | A_COMMON |  | Visual Only | Visual Only
D30 HVAC | 23-33 49 00: HVAC Ductwork | 23-33 49 25 | Ventilation Registers |  | A_COMMON |  | Visual Only | Visual Only
D30 HVAC | 23-33 51 00: HVAC Specialized Equipment | 23-33 51 15 | Ultraviolet Disinfection Lighting (Cooling) |  | A_COMMON |  |  | Visual Only
D30 HVAC | 23-33 51 00: HVAC Specialized Equipment | 23-33 51 15 | Ultraviolet Disinfection Lighting (Heating) |  | A_COMMON |  |  | Visual Only
D30 HVAC | 23-33 49 00: HVAC Ductwork | 23-29 23 17 | Smoke Seals for Ductwork |  | A_COMMON |  | Maximo Asset | Visual Only
D40 Fire Protection | 23-27 17 00: Pumps | 23-27 17 00 | Fire pump |  | A_COMMON |  | Maximo Asset | Maximo Asset
D40 Fire Protection | 23-29 25 00: Fire Fighting Equipment | 23-29 25 15 19 | Fire Hose Connectors |  | A_COMMON |  | Maximo Asset | Visual Only
D40 Fire Protection | 23-29 25 00: Fire Fighting Equipment | 23-29 25 19 | Fire Extinguishers |  | A_COMMON |  | Maximo Asset | Maximo Asset | TMA Asset
D40 Fire Protection | 23-29 29 00: Fire Detection Devices | 23-29 29 15 | Fire Switches |  | A_COMMON |  |  |  | TMA Asset
D40 Fire Protection | 23-29 29 00: Fire Detection Devices | 23-29 29 11 | Fire Alarm Pull Stations |  | A_COMMON |  | Maximo Asset | Visual Only
D40 Fire Protection | 23-29 29 00: Fire Detection Devices | 23-29 29 13 | Fire Detectors |  | A_COMMON |  | Maximo Asset | Visual Only
D40 Fire Protection | 23-29 31 00: Fire Notification Appliances | 23-29 31 13 | Fire Alarm Control Panels |  | A_COMMON |  |  |  | TMA Asset
D40 Fire Protection | 23-29 33 00: Fire Suppression System Components | 23-29 33 11 | Water Based Suppression Equipment |  | A_COMMON |  | Maximo Asset | Visual Only
D40 Fire Protection | 23-29 33 00: Fire Suppression System Components | 23-29 33 13 13 | Carbon Dioxide Suppression Equipment |  | A_COMMON |  |  | Maximo Asset
D40 Fire Protection | 23-39 35 00: Water and Wastewater Chemical Feed Equipment | 23-39 35 11 17 | Fuel-Gas Detection and Alarm |  | A_COMMON |  | Maximo Asset | Maximo Asset
D50 Electrical | 23-35 11 00: Electrical Generators23-35 11 00 | 23-35 11 15 | Electrical Generators |  | A_COMMON |  | Maximo Asset | Maximo Asset | TMA Asset
D50 Electrical | 23-35 11 00: Electrical Generators | 23-35 11 15 | Engine Generator Sets |  | A_COMMON |  | Maximo Asset | Maximo Asset | TMA Asset
D50 Electrical | 23-35 11 00: Electrical Generators | 23-35 11 17 15 | Photovoltaic Collectors |  | A_COMMON |  | Maximo Asset | Maximo Asset
D50 Electrical | 23-35 13 00: Transformers | 23-35 13 00 | Medium Voltage Transformers |  | A_COMMON |  | Maximo Asset | Maximo Asset | TMA Asset
D50 Electrical | 23-35 13 00: Transformers | 23-35 13 01 | Low Voltage Transformers |  | A_COMMON |  | Maximo Asset | Maximo Asset | TMA Asset
D50 Electrical | 23-35 17 00: Variable Speed Drives | 23-35 17 15 | Variable Frequency Drives |  | A_COMMON |  |  |  | TMA Asset
D50 Electrical | 23-35 19 00: Batteries | 23-35 19 00 | Battery Equipment |  | A_COMMON |  | Maximo Asset | Maximo Asset
D50 Electrical | 23-35 19 00: Batteries | 23-35 19 11 | Battery Racks |  | A_COMMON |  | Maximo Asset | Maximo Asset
D50 Electrical | 23-35 23 00: Power Conditioning Equipment | 23-35 23 21 | Uninterrupted Power Supply (UPS) Units |  | A_COMMON |  | Maximo Asset | Maximo Asset | TMA Asset
D50 Electrical | 23-35 25 00: Electrical Instrumentation and Controls | 23-35 25 00 | Electrical Instrumentation and Controls (Cooling) |  | A_COMMON |  | Maximo Asset | Maximo Asset
D50 Electrical | 23-35 25 00: Electrical Instrumentation and Controls | 23-35 25 00 | Electrical Instrumentation and Controls (Heating) |  | A_COMMON |  | Maximo Asset | Maximo Asset
D50 Electrical | 23-35 27 00: Electrical Terminals | 23-35 27 11 | Electrical Receptacles |  | A_COMMON |  |  |  | TMA Asset
D50 Electrical | 23-35 29 00: Circuit Breakers | 23-35 29 21 | Vacuum Circuit Breakers |  | A_COMMON |  |  |  | TMA Asset
D50 Electrical | 23-35 31 00: Electrical Power Distribution Devices | 23-35 31 13 | Distribution Panel Boards |  | A_COMMON |  | Maximo Asset | Maximo Asset | TMA Asset
D50 Electrical | 23-35 31 00: Electrical Power Distribution Devices | 23-35 31 17 | Electrical Cabinets and Enclosures |  | A_COMMON |  | Maximo Asset | Maximo Asset
D50 Electrical | 23-35 31 00: Electrical Power Distribution Devices | 23-35 31 17 | Electrical Panel Boards |  | A_COMMON |  | Maximo Asset | Maximo Asset | TMA Asset
D50 Electrical | 23-35 31 00: Electrical Power Distribution Devices | 23-35 31 23 | Motor Control Centers |  | A_COMMON |  | Maximo Asset | Maximo Asset | TMA Asset
D50 Electrical | 23-35 31 00: Electrical Power Distribution Devices | 23-35 31 27 | Power Distribution Units |  | A_COMMON |  | Maximo Asset | Maximo Asset
D50 Electrical | 23-35 31 00: Electrical Power Distribution Devices | 23-35 31 29 | Substations |  | A_COMMON |  | Maximo Asset | Maximo Asset | TMA Asset
D50 Electrical | 23-35 31 00: Electrical Power Distribution Devices | 23-35 31 29 | Switchboards |  | A_COMMON |  | Maximo Asset | Maximo Asset
D50 Electrical | 23-35 31 00: Electrical Power Distribution Devices | 23-35 31 31 | Switchgear |  | A_COMMON |  | Maximo Asset | Maximo Asset | TMA Asset
D50 Electrical | 23-35 33 00: Electrical Ducting Wireways Components | 23-35 33 17 | Electrical Conduits |  | A_COMMON |  | Visual Only | Visual Only
D50 Electrical | 23-35 33 00: Electrical Ducting Wireways Components | 23-35 33 19 | Electrical Cable Trays |  | A_COMMON |  | Visual Only | Visual Only
D50 Electrical | 23-35 33 00: Electrical Ducting Wireways Components | 23-35 33 21 | Electrical Bus Ducts |  | A_COMMON |  | Visual Only | Visual Only
D50 Electrical | 23-35 33 00: Electrical Ducting Wireways Components | 23-35 33 25 | Electrical Wireways |  | A_COMMON |  | Visual Only | Visual Only
D50 Electrical | 23-35 37 00: Electrical Switches | 23-35 37 11 | Automatic Transfer Switches |  | A_COMMON |  | Maximo Asset | Maximo Asset | TMA Asset
D50 Electrical | 23-35 43 00: Electrical Relays | 23-35 43 37 | Voltage Relays |  | A_COMMON |  |  |  | TMA Asset
D50 Electrical | 23-35 47 00: Electrical Lighting | 23-35 47 11 | Task Lighting |  | A_COMMON |  | Maximo Asset | Visual Only | TMA Asset
D50 Electrical | 23-35 47 00: Electrical Lighting | 23-35 47 11 | Interior Light Fixtures |  | A_COMMON |  | Maximo Asset | Visual Only
D50 Electrical | 23-35 47 00: Electrical Lighting | 23-35 47 13 11 | Hard Wired Emergency Lighting |  | A_COMMON |  | Maximo Asset | Visual Only | TMA Asset
D50 Electrical | 23-35 47 00: Electrical Lighting | 23-35 47 13 13 | Emergency Lighting With Battery Backup |  | A_COMMON |  | Maximo Asset | Visual Only | TMA Asset
D50 Electrical | 23-35 47 00: Electrical Lighting | 23-35 47 13 15 | Passive Emergency Lighting Strips |  | A_COMMON |  |  | Visual Only | TMA Asset
D50 Electrical | 23-35 47 00: Electrical Lighting | 23-35 47 15 11 | Battery Backup Exit Illuminated Signs |  | A_COMMON |  | Maximo Asset | Visual Only | TMA Asset
D50 Electrical | 23-35 47 00: Electrical Lighting | 23-35 47 15 13 | Hard Wired Backup Exit Illuminated Signs |  | A_COMMON |  | Maximo Asset | Visual Only | TMA Asset
D50 Electrical | 23-35 47 00: Electrical Lighting | 23-35 47 15 15 | Self Illuminated Exit Illuminated Signs |  | A_COMMON |  | Maximo Asset | Visual Only | TMA Asset
D80 Integrated Automation | 23-27 15 00: Building Automation and Control | 23-27 15 23 | HVAC Controls |  | A_COMMON |  | Maximo Asset | Maximo Asset
D80 Integrated Automation | 23-29 29 00: Fire Detection Devices | 23-29 29 11 | Fire Alarm System Panel |  | A_COMMON |  | Maximo Asset | Maximo Asset | TMA Asset
E10 Equipment | 23-25 31 00: Hematology Products | 23-25 31 11 11 13 | Blood Freezers |  | A_COMMON |  |  |  | TMA Asset
E10 Equipment | 23-21 21 00: Food Service Equipment and Furnishings | 23-21 21 19 11 | Commercial Dishwasher |  | A_COMMON |  | Movable Asset | N/A
E10 Equipment | 23-21 41 00: Commercial Laundry Equpment | 23-21 41 31 | Commercial Laundry Dryer |  | A_COMMON |  | Movable Asset
E10 Equipment | 23-21 21 00: Food Service Equipment and Furnishings | 23-21 21 13 35 | Commercial Range |  | A_COMMON |  | Movable Asset | N/A
E10 Equipment | 23-21 21 00: Food Service Equipment and Furnishings | 23-21 21 29 | Commercial Ice Machine |  | A_COMMON |  | Movable Asset | N/A | TMA Asset
E10 Equipment | 23-21 23 00: Residential Furniture and Equipment | 23-21 23 33 13 11 | Residential Upright Refrigerators |  | A_COMMON |  | Movable Asset
E10 Equipment | 23-21 21 00: Food Service Equipment and Furnishings | 23-21 21 13 15 | Commercial Broilers |  | A_COMMON |  | Movable Asset | N/A
E10 Equipment | 23-21 21 00: Food Service Equipment and Furnishings | 23-21 21 27 13 23 | Commercial Upright Freezers |  | A_COMMON |  | Movable Asset | N/A | TMA Asset
E10 Equipment | 23-21 21 00: Food Service Equipment and Furnishings | 23-21 21 13 39 | Commercial Food Steamers |  | A_COMMON |  | Movable Asset | N/A
E10 Equipment | 23-21 21 00: Food Service Equipment and Furnishings | 23-21 21 13 29 | Commercial Kettles |  | A_COMMON |  | Movable Asset | N/A
E10 Equipment | 23-21 21 00: Food Service Equipment and Furnishings | 23-21 21 13 39 | Commercial Food Steamers |  | A_COMMON |  | Movable Asset | N/A
E10 Equipment | 23-21 21 00: Food Service Equipment and Furnishings | 23-21 21 23 11 11 | Commercial Freezer Food Display Cases |  | A_COMMON |  | Movable Asset
E10 Equipment | 23-21 21 00: Food Service Equipment and Furnishings | 23-21 21 23 11 15 | Commercial Refrigerated Food Display Cases |  | A_COMMON |  | Movable Asset | N/A
E10 Equipment | 23-21 21 00: Food Service Equipment and Furnishings | 23-21 21 17 11 | Commercial Refrigerated Tables |  | A_COMMON |  | Movable Asset
E10 Equipment | 23-21 21 00: Food Service Equipment and Furnishings | 23-21 21 31 21 11 | Commercial Refrigerated Food Preparation Table |  | A_COMMON |  | Movable Asset | N/A
E10 Equipment | 23-21 21 00: Food Service Equipment and Furnishings | 23-21 21 31 21 11 | Commercial Refrigerated Food Preparation Table |  | A_COMMON |  | Movable Asset | N/A
E10 Equipment | 23-21 21 00: Food Service Equipment and Furnishings | 23-21 21 35 11 13 | Commercial Salad Bars |  | A_COMMON |  | Movable Asset
E10 Equipment | 23-21 21 00: Food Service Equipment and Furnishings | 23-21 21 17 11 | Commercial Refrigerated Tables |  | A_COMMON |  | Movable Asset
E10 Equipment | 23-21 21 00: Food Service Equipment and Furnishings | 23-21 21 21 13 | Commercial Garbage Disposals |  | A_COMMON |  | Movable Asset | N/A
E10 Equipment | 23-21 21 00: Food Service Equipment and Furnishings | 23-21 21 13 31 13 | Commercial Combination Convection Ovens |  | A_COMMON |  | Movable Asset
E10 Equipment | 23-21 21 00: Food Service Equipment and Furnishings | 23-21 21 13 31 15 | Commercial Convection Ovens |  | A_COMMON |  | Movable Asset | N/A
E10 Equipment | 23-21 21 00: Food Service Equipment and Furnishings | 23-21 21 13 45 11 | Commercial Toaster Conveyors |  | A_COMMON |  | Movable Asset | N/A
E10 Equipment | 23-21 21 00: Food Service Equipment and Furnishings | 23-21 21 13 25 | Commercial Griddles |  | A_COMMON |  | Movable Asset | N/A
E10 Equipment | 23-21 21 00: Food Service Equipment and Furnishings | 23-21 21 13 21 11 | Commercial Deep Fryers |  | A_COMMON |  | Movable Asset | N/A
E10 Equipment | 23-21 21 00: Food Service Equipment and Furnishings | 23-21 21 19 11 | Commercial Dishwasher |  | A_COMMON |  | Movable Asset | N/A
E10 Equipment | 23-21 21 00: Food Service Equipment and Furnishings | 23-21 21 27 15 23 | Commercial Upright Reach In Refrigerators |  | A_COMMON |  | Movable Asset | N/A
E10 Equipment | 23-21 21 00: Food Service Equipment and Furnishings | 23-21 21 21 | Commercial Food Disposal Equipment |  | A_COMMON |  | Movable Asset
E10 Equipment | 23-21 21 00: Food Service Equipment and Furnishings | 23-21 21 31 | Commercial Food Preparation Equipment |  | A_COMMON |  | Movable Asset | N/A
E10 Equipment | 23-21 21 00: Food Service Equipment and Furnishings | 23-21 21 13 27 | Commercial Grills |  | A_COMMON |  | Movable Asset | N/A
E10 Equipment | 23-21 21 00: Food Service Equipment and Furnishings | 23-21 21 13 25 | Commercial Griddles |  | A_COMMON |  | Movable Asset | N/A
E10 Equipment | 23-21 21 00: Food Service Equipment and Furnishings | 23-21 21 31 11 | Commercial Food Mixers |  | A_COMMON |  | Movable Asset | N/A
E10 Equipment | 23-21 21 00: Food Service Equipment and Furnishings | 23-21 21 31 13 | Commercial Food Peelers |  | A_COMMON |  | Movable Asset
E10 Equipment | 23-21 21 00: Food Service Equipment and Furnishings | 23-21 21 13 17 17 | Commercial Rice Cookers |  | A_COMMON |  | Movable Asset | N/A
E10 Equipment | 23-21 21 00: Food Service Equipment and Furnishings | 23-21 21 23 11 | Commercial Food Display Coolers |  | A_COMMON |  | Movable Asset | N/A
E10 Equipment | 23-21 21 00: Food Service Equipment and Furnishings | 23-21 21 15 13 | Commercial Food Warmer Stations |  | A_COMMON |  | Movable Asset | N/A
E10 Equipment | 23-21 21 00: Food Service Equipment and Furnishings | 23-21 21 11 11 | Commercial Hot Cabinets |  | A_COMMON |  | Movable Asset | N/A
E10 Equipment | 23-21 21 00: Food Service Equipment and Furnishings | 23-21 21 11 11 | Commercial Hot Cabinets |  | A_COMMON |  | Movable Asset | N/A
E10 Equipment | 23-21 21 00: Food Service Equipment and Furnishings | 23-21 21 15 13 | Commercial Food Warmer Stations |  | A_COMMON |  | Movable Asset | N/A
E10 Equipment | 23-21 21 00: Food Service Equipment and Furnishings | 23-21 21 15 17 | Commercial Steam Tables |  | A_COMMON |  | Movable Asset | N/A
E10 Equipment | 23-21 21 00: Food Service Equipment and Furnishings | 23-21 21 19 | Commercial Dishwasher Equipment |  | A_COMMON |  | Movable Asset | N/A
E10 Equipment | 23-21 21 00: Food Service Equipment and Furnishings | 23-21 21 13 31 | Commerical Ovens |  | A_COMMON |  | Movable Asset | N/A
E10 Equipment | 23-21 21 00: Food Service Equipment and Furnishings | 23-21 21 25 45 | Commercial Milk Dispensers |  | A_COMMON |  | Movable Asset
E10 Equipment | 23-21 21 00: Food Service Equipment and Furnishings | 23-21 21 13 15 15 | Commercial Gas Broilers |  | A_COMMON |  | Movable Asset | N/A
E10 Equipment | 23-21 21 00: Food Service Equipment and Furnishings | 23-21 21 27 15 23 | Commercial Upright Reach In Refrigerators |  | A_COMMON |  | Movable Asset | N/A | TMA Asset
E10 Equipment | 23-21 21 00: Food Service Equipment and Furnishings | 23-21 21 19 | Commercial Dishwasher Equipment |  | A_COMMON |  | Movable Asset | N/A
E10 Equipment | 23-21 21 00: Food Service Equipment and Furnishings | 23-21 21 21 15 | Commercial Garbage Pulpers |  | A_COMMON |  | Movable Asset
E10 Equipment | 23-21 21 00: Food Service Equipment and Furnishings | 23-21 21 21 | Commercial Food Disposal Equipment |  | A_COMMON |  | Movable Asset | N/A
E10 Equipment | 23-21 21 00: Food Service Equipment and Furnishings | 23-21 21 29 13 | Commercial Cube Ice Makers |  | A_COMMON |  | Movable Asset | N/A | TMA Asset
E10 Equipment | 23-21 21 00: Food Service Equipment and Furnishings | 23-21 21 13 41 11 | Commercial Tilt Skillets |  | A_COMMON |  | Movable Asset | N/A
E10 Equipment | 23-21 21 00: Food Service Equipment and Furnishings | 23-21 21 31 | Commercial Food Preparation Equipment |  | A_COMMON |  | Movable Asset | N/A
E10 Equipment | 23-21 21 00: Food Service Equipment and Furnishings | 23-21 21 11 | Commercial Food Service Cabinets |  | A_COMMON |  | Movable Asset
E10 Equipment | 23-21 21 00: Food Service Equipment and Furnishings | 23-21 21 27 19 11 | Commercial Walk In Coolers |  | A_COMMON |  | Movable Asset | N/A | TMA Asset
E10 Equipment | 23-21 21 00: Food Service Equipment and Furnishings | 23-21 21 13 35 | Commercial Ranges |  | A_COMMON |  | Movable Asset | N/A
E10 Equipment | 23-21 21 00: Food Service Equipment and Furnishings | 23-21 21 13 35 | Commercial Ranges |  | A_COMMON |  | Movable Asset | N/A
E10 Equipment | 23-25 57 00: Sterilization Medical Products | 23-25 57 11 31 | Steam Autoclaves |  | A_COMMON |  |  |  | TMA Asset
E10 Equipment | 23-27 59 00: Recycling Equipment | 23-27 59 15 19 | Trash Compactors |  | A_COMMON |  | Maximo Asset | Maximo Asset | TMA Asset
E10 Equipment | 23-27 71 00: Building Maintenance Equipment | 23-27 71 11 | Window Washing Systems |  | A_COMMON |  | Maximo Asset | Maximo Asset
E10 Equipment | 23-27 71 00: Building Maintenance Equipment | 23-27 71 13 | Building Maintenance Cradles and Platforms |  | A_COMMON
E10 Equipment | 23-27 71 00: Building Maintenance Equipment | 23-27 71 15 | Roof Trolley Systems |  | A_COMMON
E10 Equipment | 23-27 71 00: Building Maintenance Equipment | 23-27 71 17 | Traveling Ladder Systems |  | A_COMMON
E10 Equipment | 23-27 71 00: Building Maintenance Equipment | 23-27 71 19 | Ancillary Building Maintenance Items |  | A_COMMON
E10 Equipment | 23-27 71 00: Building Maintenance Equipment | 23-27 71 21 | Fall Arrest Systems |  | A_COMMON |  | Visual Only | Maximo Asset
E10 Equipment | 23-25 47 00: Patient Clinical Diagnostic Products | 23-25 47 11 13 11 | Powered Treatment Exam Tables |  | A_COMMON
E10 Equipment | 23-25 23 00: Endocrinology Products | 23-25 23 13 | Endocrinology Equipment |  | A_COMMON
E10 Equipment | 23-25 45 00: Patient Care Products | 23-25 45 11 11 17 | Patient Bed Service Walls |  | A_COMMON
E10 Equipment | 23-25 63 00: X Ray and Imagery Products | 23-25 63 13 35 | Radiation Detection Or Monitoring Products |  | A_COMMON
E10 Equipment | 23-25 63 00: X Ray and Imagery Products | 23-25 63 13 15 23 | MRI Utility Tables |  | A_COMMON
E10 Equipment | 23-25 63 00: X Ray and Imagery Products | 23-25 63 13 17 | Ultrasound Imaging Tables |  | A_COMMON
E10 Equipment | 23-25 47 00: Patient Clinical Diagnostic Products | 23-25 47 11 13 | Patient Clinical Diagnostic Tables |  | A_COMMON
E10 Equipment | 23-25 65 00: Biological Protection and Preservation Products | 23-25 65 11 17 | Cryogenic Freezers |  | A_COMMON |  |  |  | TMA Asset
E10 Equipment | 23-37 27 00: Emergency Communications | 23-37 27 17 13 | Nurse Call Equipment |  | A_COMMON
E10 Equipment | 23-25 33 00: Medical Gas Products | 23-25 33 11 | Medical Air Pressure Control Cabinets |  | A_COMMON |  |  |  | TMA Asset
E10 Equipment | 23-25 33 00: Medical Gas Products | 23-25 33 13 | Medical Gas Alarm Modules |  | A_COMMON |  |  |  | TMA Asset
E10 Equipment | 23-25 33 00: Medical Gas Products | 23-25 33 25 | Medical Gas Outlets |  | A_COMMON |  |  |  | TMA Asset
E10 Equipment | 23-25 33 00: Medical Gas Products | 23-25 33 33 | Medical Gas Valve Boxes |  | A_COMMON |  |  |  | TMA Asset

## Master-ATTRIBUTES
ATTRIBUTE INFORMATION |  |  | REVIT IMPLEMENTATION |  |  |  | COBie IMPLEMENTATION |  |  | MAXIMO IMPLEMENTATION
ATTRIBUTE SET | ATTRIBUTE NAME | DESCRIPTION | Data Population | REVIT OOB PARAMETER NAME | REVIT PARAMETER TYPE | REVIT SHARED PARAMETER NAME | REVIT DATA TYPE | SHEET | FIELD | COBie PARAMETER NAME | TABLE | ATTRIBUTE | MAXIMO DATA TYPE
A_COMMON | Asset Class | Asset name from FDS (if required by CMMS) | Data entry | N/A | Type | UCSD Asset Class | Text | Type
A_COMMON | Manufacturer | Name of Manufacturer per approved submittal | Data entry | Manufacturer | Type | N/A | Text | Type | Manufacturer | COBie.Type.Manufacturer | ASSET | MANUFACTURER | AlphaNumeric (35 characters max)
A_COMMON | Model Number | Model Number per approved submittal | Data entry | Model | Type | N/A | Text | Type | ModelNumber | COBie.Type.ModelNumber | ASSET | MODELID | AlphaNumeric (50 characters max)
A_FIELD | Serial Number | Serial Number of installed product |  | Serial Number | Instance | N/A | Text | Component | SerialNumber | COBie.Component.SerialNumber | ASSET | SERIALNUM | AlphaNumeric (50 characters max)
A_COMMON | Unit Tag | Drawing Tag as specified in project Record Documents | Auto-populate | Mark | Instance | UCSD Tag | Text | Component | TagNumber | COBie.Component.TagNumber | ASSET | ALIAS | AlphaNumeric (30 characters max)
A_COMMON | Description | Description of the type of product | Data entry | Description | Type | N/A | Text | Type | Description | COBie.Type.Description | ASSET | DESCRIPTION | AlphaNumeric (100 characters max)
A_COMMON | OmniClass Number | OmniClass Table 23 Number | Data entry (from Revit Classification Manager) | Classification.OmniClass.23.Number | Type | N/A | Text | Type | Category | COBie.Type.Category | CLASSIFICATION | CLASSIFICATIONID | AlphaNumeric (192 characters max)
A_COMMON | OmniClass Name | OmniClass Table 23 Title | Auto-populate | Classification.OmniClass.23.Description | Type | N/A | Text | Type | Category | COBie.Type.Category | CLASSIFICATION | DESCRIPTION | AlphaNumeric (100 characters max)
A_COMMON | Asset ID | Maximo or TMA Asset ID as specified by UCSD | Data entry | N/A | Instance | UCSD AssetID | Text | Component | BarCode | COBie.Component.BarCode | ASSET | ASSETNUM | AlphaNumeric (20 characters max)
A_COMMON | Scope | Scope of FM data marked as Yes | Data entry | N/A | Type | UCSD FM | Boolean | Attribute | Name | COBie.Attribute.Name | N/A | N/A | N/A
A_COMMON | Building Name | Name of Building as specified by UCSD | Data entry | Building Name | Project Information | N/A | Text | Facility | Name | COBie.Facility.Name | N/A | N/A | N/A
A_COMMON | Level | Level as specified by Architect | Auto-populate | Level | N/A | N/A | Number | Floor | Name | COBie.Floor.Name | N/A | N/A | N/A
A_COMMON | Space Number | Space/Room Number in format required by UCSD | Data entry | Space Name | N/A | N/A | Text | Space | Name | COBie.Space.Name | ASSET | LOCATION | AlphaNumeric (20 characters max)
A_COMMON | Space Name | Space/Room Name in format specified by UCSD | Data entry | Space Number | N/A | N/A | Text | Space | Number
A_COMMON | System | System Name in format specified by UCSD | Data entry | System | Instance | UCSD System | Text | System | Name | COBie.System.Name
A_BELT | V-Belt size |  |  | N/A | ? | UCSD V-Belt Size | Text | Attribute | Name | COBie.Attribute.Name | ASSETATTRIBUTE | VBELT | Alphanumeric
A_BELT | V-Belt quantity |  |  | N/A | ? | UCSD V-Belt Qty | Text | Attribute | Name | COBie.Attribute.Name | ASSETATTRIBUTE | VBLTQTY | Alphanumeric
A_CAV | Minimum Airflow |  |  | N/A |  | UCSD CAV Minimum Airflow | Number | Attribute | Name
A_CAV | Maximum Airflow |  |  | N/A |  | UCSD CAV Maximum Airflow | Number | Attribute | Name
A_CAV | Reheat Coil Capacity |  |  | N/A |  | UCSD CAV Reheat Coil Capacity | Number | Attribute | Name
A_CAV | Reheat Coil Waterflow (GPM) |  |  | N/A |  | UCSD CAV Reheat Coil Waterflow (GPM) | Number | Attribute | Name
A_COMPRESSOR | Delivered Air Capacity |  |  | N/A |  | UCSD COMP Delivered Air Capacity | Number | Attribute | Name |  | ASSETATTRIBUTE | COMAIRCAPDEL | Numeric
A_COMPRESSOR | Air Tank National Board Number |  |  | N/A |  | UCSD COMP Air Tank National Board Number | Number | Attribute | Name |  | ASSETATTRIBUTE | ATNBNO | Alphanumeric
A_COOLING-TOWER | Cooling Tower Rating |  |  | N/A |  | UCSD Cooling Tower Rating | TEXT | Attribute | Name |  | ASSETATTRIBUTE | CTRATE | Alphanumeric
A_COOLING-TOWER | Cooling Tower water flow |  |  | N/A |  | UCSD Cooling Tower water flow | NUMBER | Attribute | Name |  | ASSETATTRIBUTE | CTWFR | Alphanumeric
A_Chiller | Refrigerant type |  |  | N/A |  | UCSD Refrigerant type | Text | Attribute | Name |  | ASSETATTRIBUTE | REFTYPE | Alphanumeric
A_Chiller | Refrigerantion Capacity |  |  | N/A |  | UCSD Refrigerantion Capacity | Number | Attribute | Name |  | ASSETATTRIBUTE | REFCAP | Numeric
A_Chiller | Number of Compressors |  |  | N/A |  | UCSD Number of Compressors | Number | Attribute | Name |  | ASSETATTRIBUTE | COMNO | Alphanumeric
A_Chiller | Number of refrigerant circuits |  |  | N/A |  | UCSD Number of refrigerant circuits | Number | Attribute | Name
A_Chiller | Refigerant charge per circuit |  |  | N/A |  | UCSD Refigerant charge per circuit | Number | Attribute | Name |  | ASSETATTRIBUTE | CIRCREFCHG | Alphanumeric
A_ELEC | Source Panel |  |  | N/A |  | UCSD SOURCE PANEL | Text | Attribute | Name |  | ASSETATTRIBUTE | SRCPNL | Alphanumeric
A_ELEC | Source Breaker |  |  | N/A |  | UCSD SOURCE BREAKER | Text | Attribute | Name |  | ASSETATTRIBUTE | SRCBRKR | Alphanumeric
A_Elevator_Lift | Capacity |  |  |  |  | UCSD ELEV CAPACITY | Number | Attribute | Name
Fan Wall in AHU | Array |  |  |  | Type | UCSD FN Array | Number | Attribute | Name
Fan Wall in AHU | CFM Total |  |  |  | Type | UCSD FN CFM | Number | Attribute | Name
Fan Wall in AHU | CFM/Fan |  |  |  | Type | UCSD FN CFM per fan | Number | Attribute | Name |  | ASSETATTRIBUTE | ASSETATTRID.FNCFM | Alphanumeric
Fan Wall in AHU | Total Static Pressure |  |  |  | Type | UCSD FN Total Static Pressure | Number | Attribute | Name
Fan Wall in AHU | RPM |  |  |  | Type | UCSD FN RPM | Number | Attribute | Name |  | ASSETATTRIBUTE | ASSETATTRID.FNRPM | Alphanumeric
Fan Wall in AHU | Brake Horsepower/Fan |  |  |  | Type | UCSD FN BHP per fan | Number | Attribute | Name |  | ASSETATTRIBUTE | ASSETATTRIBUTE.FANMTRHP | Numeric
A_FAN | CFM Total |  |  |  | Type | UCSD FN CFM | Number | Attribute | Name
A_FAN | Total Static Pressure |  |  |  | Type | UCSD FN Total Static Pressure | Number | Attribute | Name
A_FAN | RPM |  |  |  | Type | UCSD FN RPM | Number | Attribute | Name
A_FAN | Brake Horsepower |  |  |  | Type | UCSD FN BHP per fan | Number | Attribute | Name
A_FAN | Shaft Size |  |  |  | Type | UCSD FN Shaft Size | Number | Attribute | Name
A_FAN | Bearing Type |  |  |  | Type | UCSD FN Bearing Type | Text | Attribute | Name
A_FAN | Pulley Sizes |  |  |  | Type | UCSD FN PulleySize | Text | Attribute | Name
A_FAN | Belt Sizes |  |  |  | Type | UCSD FN Belt Size | Text | Attribute | Name
A_FAN | Belt quantity |  |  |  | Type | UCSD FN Belt Qty | Number | Attribute | Name
A_FAN | Wheel type |  |  |  | Type | UCSD FN Wheel Type | Text | Attribute | Name
A_FAN | Fan wheel diameter |  |  |  | Type | UCSD FN Wheel Diameter | Number | Attribute | Name
A_Filter | MERV Rating |  |  | N/A | Type | UCSD MERV | Number | Attribute | Name
A_Filter | Size(s) |  |  | N/A | Type | UCSD FilterSize | Text | Attribute | Name |  | ASSETATTRIBUTE | ASSETATTRID.FILSIZE | Alphanumeric
A_Filter | Pressure Differential for Dirty Filter |  |  | N/A | Type | UCSD Diff for Dirty Filter | Text | Attribute | Name
A_HeatExchangers | Capacity |  |  |  |  | UCSD HEX Capacity | TEXT
A_HeatExchangers | Tank Size |  |  |  |  | UCSD HEX Tank Size | NUMBER
A_Humidifier | Rating |  |  |  |  | UCSD HUM Rating | NUMBER
A_HVAC-FAN | Fan CFM |  |  | Alphanumeric |  | UCSD HVAC Fan CFM | NUMBER |  |  |  | ASSETATTRIBUTE | FNCFM | Alphanumeric
A_HVAC POWER VENTILATORS | Fan CFM |  |  |  |  | UCSD HPV CFM | NUMBER |  |  |  | ASSETATTRIBUTE | FNCFM | Alphanumeric
A_Light-Fixture | Bulb Type |  |  |  |  | UCSD BULB QUANTITY | INTEGER
A_Light-Fixture | Bulb Quantity |  |  |  |  | UCSD BULB TYPE | TEXT
A_MOTOR | Horsepower |  |  | N/A | Type | UCSD HP | Number | Attribute | Name | COBie.Attribute.Name | ASSETATTRIBUTE | ASSETATTRID.xMTRHP | Alphanumeric
A_MOTOR | Frame |  |  | N/A | Type | UCSD Frame | Text | Attribute | Name | COBie.Attribute.Name | ASSETATTRIBUTE | ASSETATTRID.xMTRFRM | Alphanumeric | Picklist: Open drip proof (ODP), Totally enclosed fan cooled (TEFC), totally enclosed nonventilated, totally enclosed air over, and explosion proof
A_MOTOR | RPM |  |  | N/A | Type | UCSD RPM | Number | Attribute | Name | COBie.Attribute.Name | ASSETATTRIBUTE | ASSETATTRID.xMTRRPM | Alphanumeric
A_MOTOR | Enclosure Type |  |  | N/A | Type | UCSD EnclTYpe | Text | Attribute | Name | COBie.Attribute.Name | ASSETATTRIBUTE | ASSETATTRID.xMTRENCL | Alphanumeric
A_MOTOR | Full Load Amps (FLA) |  |  | N/A | Type | UCSD Amps | Number | Attribute | Name | COBie.Attribute.Name | ASSETATTRIBUTE | ASSETATTRID.xMTRAMP (FLA) | Alphanumeric | Picklist: 1, 3
A_MOTOR | Volts |  |  | N/A | Type | UCSD Volts | Number | Attribute | Name | COBie.Attribute.Name | ASSETATTRIBUTE | ASSETATTRID.xMTRVLT | Alphanumeric | Pattern
A_MOTOR | Phase |  |  | N/A | Type | UCSD Phase | Number | Attribute | Name | COBie.Attribute.Name | ASSETATTRIBUTE
A_MOTOR | Hertz |  |  | N/A | Type | UCSD Hertz | Number | Attribute | Name | COBie.Attribute.Name | ASSETATTRIBUTE
A_MOTOR | Service Factor |  |  | N/A | Type | UCSD Service Factor | Text | Attribute | Name | COBie.Attribute.Name | ASSETATTRIBUTE
A_Piping | Type |  |  |  |  | UCSD Type | TEXT
A_Piping | Size |  |  |  |  | UCSD Size | NUMBER
A_Piping | Material |  |  |  |  | UCSD Material | TEXT
A_Pump | Head Pressure |  |  |  |  | UCSD HEAD PRESSURE | NUMBER | Attribute | Name |  | ASSETATTRIBUTE | PMPDHP | Alphanumeric
A_Pump | GPM |  |  |  |  | UCSD GPM | NUMBER | Attribute | Name |  | ASSETATTRIBUTE | PMPGPM | Alphanumeric
A_Pump | Impellar Diameter |  |  |  |  | UCSD IMPELLAR DIAMETER | LENGTH | Attribute | Name |  | ASSETATTRIBUTE | PMPIMPDI | Alphanumeric
A_Transformer | Class |  |  |  |  | UCSD XFMR Class | TEXT
A_Transformer | Rating in KVA |  |  |  |  | UCSD XFMR Rating in KVA | NUMBER
A_Transformer | Impedance |  |  |  |  | UCSD XFMR Impedance | NUMBER |  |  |  | ASSETATTRIBUTE | TRFIMP | Alphanumeric
A_Transformer | Primary volts |  |  |  |  | UCSD XFMR Primary Volts | NUMBER
A_Transformer | Secondary volts |  |  |  |  | UCSD XFMR Secondary Volts | NUMBER
A_Transformer | Temperature rise rating |  |  |  |  | UCSD XFMR Temp rise rating | TEXT |  |  |  | ASSETATTRIBUTE | TRFTMRS | Alphanumeric
A_Vacuum | Capacity in SCFM |  |  |  |  | UCSD VP Capacity in SCFM | NUMBER
A_Vacuum | Receiver Size |  |  |  |  | UCSD VP Receiver Size | NUMBER
A_VAV | CFM Range |  |  |  |  | UCSD VAV CFM Range | NUMBER
A_VAV | Damper Size |  |  |  |  | UCSD VAV Damper Size | TEXT
A_VAV | Reheat coil water flow (GPM) |  |  |  |  | UCSD VAV Reheat coil water flow (GPM) | NUMBER
A_VAV | Duct Size |  |  |  |  | UCSD VAV Duct Size | TEXT
A_VAV | Reheat Coil Capacity |  |  |  |  | UCSD VAV Reheat Coil Capacity | TEXT
A_AHU | AHU Manufacturer | [10 empty] | UCSD AHU Manufacturer |  | Approved
A_AHU | AHU Model Number | [10 empty] | UCSD AHU Model Number
A_AHU | AHU Serial Number | [10 empty] | UCSD AHU Serial Number
A_AHU | AHU Tag Number | [10 empty] | UCSD AHU Tag Number
A_AHU | AHU Description | [10 empty] | UCSD AHU Description
A_AHU | AHU Location | [10 empty] | UCSD AHU Location
A_AHU | SFN Manufacturer | [10 empty] | UCSD SFN Manufacturer
A_AHU | SFN Model Number | [10 empty] | UCSD SFN Model Number
A_AHU | SFN Description | [10 empty] | UCSD SFN Description
A_AHU | SFN Array | [10 empty] | UCSD SFN Array
A_AHU | SFN CFM Total | [10 empty] | UCSD SFN CFM Total
A_AHU | SFN CFM per Fan | [10 empty] | UCSD SFN CFM per Fan
A_AHU | SFN Total Static Pressure | [10 empty] | UCSD SFN Total Static Pressure
A_AHU | SFN RPM | [10 empty] | UCSD SFN RPM
A_AHU | SFN Brake HP per Fan | [10 empty] | UCSD SFN Brake HP per Fan
A_AHU | EFN Manufacturer | [10 empty] | UCSD EFN Manufacturer
A_AHU | EFN Model Number | [10 empty] | UCSD EFN Model Number
A_AHU | EFN Description | [10 empty] | UCSD EFN Description
A_AHU | EFN Array | [10 empty] | UCSD EFN Array
A_AHU | EFN CFM Total | [10 empty] | UCSD EFN CFM Total
A_AHU | EFN CFM per Fan | [10 empty] | UCSD EFN CFM per Fan
A_AHU | EFN Total Static Pressure | [10 empty] | UCSD EFN Total Static Pressure
A_AHU | EFN RPM | [10 empty] | UCSD EFN RPM
A_AHU | EFN Brake HP per Fan | [10 empty] | UCSD EFN Brake HP per Fan
A_AHU | SFN MTR Manufacturer | [10 empty] | UCSD SFN MTR Manufacturer |  | Approved
A_AHU | SFN MTR Model Number | [10 empty] | UCSD SFN MTR Model Number
A_AHU | SFN MTR Tag Number | [10 empty] | UCSD SFN MTR Tag Number
A_AHU | SFN MTR Description | [10 empty] | UCSD SFN MTR Description
A_AHU | SFN MTR HP | [10 empty] | UCSD SFN MTR HP
A_AHU | SFN MTR Frame | [10 empty] | UCSD SFN MTR Frame
A_AHU | SFN MTR RPM | [10 empty] | UCSD SFN MTR RPM
A_AHU | SFN MTR Enclosure Type | [10 empty] | UCSD SFN MTR Enclosure Type
A_AHU | SFN MTR FLA | [10 empty] | UCSD SFN MTR FLA
A_AHU | SFN MTR Volts | [10 empty] | UCSD SFN MTR Volts
A_AHU | SFN MTR Phase | [10 empty] | UCSD SFN MTR Phase
A_AHU | SFN MTR Hertz | [10 empty] | UCSD SFN MTR Hertz
A_AHU | SFN MTR Service Factor | [10 empty] | UCSD SFN MTR Service Factor
A_AHU | EFN MTR Manufacturer | [10 empty] | UCSD EFN MTR Manufacturer
A_AHU | EFN MTR Model Number | [10 empty] | UCSD EFN MTR Model Number
A_AHU | EFN MTR Tag Number | [10 empty] | UCSD EFN MTR Tag Number
A_AHU | EFN MTR Description | [10 empty] | UCSD EFN MTR Description
A_AHU | EFN MTR Horsepower | [10 empty] | UCSD EFN MTR Horsepower
A_AHU | EFN MTR Frame | [10 empty] | UCSD EFN MTR Frame
A_AHU | EFN MTR RPM | [10 empty] | UCSD EFN MTR RPM
A_AHU | EFN MTR Enclosure Type | [10 empty] | UCSD EFN MTR Enclosure Type
A_AHU | EFN MTR FLA | [10 empty] | UCSD EFN MTR FLA
A_AHU | EFN MTR Volts | [10 empty] | UCSD EFN MTR Volts
A_AHU | EFN MTR Phase | [10 empty] | UCSD EFN MTR Phase
A_AHU | EFN MTR Hertz | [10 empty] | UCSD EFN MTR Hertz
A_AHU | EFN MTR Service Factor | [10 empty] | UCSD EFN MTR Service Factor
A_AHU | COIL SHR Manufacturer | [10 empty] | UCSD COIL SHR Manufacturer |  | Approved
A_AHU | COIL SHR Model Number | [10 empty] | UCSD COIL SHR Model Number
A_AHU | COIL SHR WNTR Description | [10 empty] | UCSD COIL SHR WNTR Description
A_AHU | COIL SHR WNTR Entering Fluid Temp | [10 empty] | UCSD COIL SHR WNTR Entering Fluid Temp
A_AHU | COIL SHR WNTR Leaving Fluid Temp | [10 empty] | UCSD COIL SHR WNTR Leaving Fluid Temp
A_AHU | COIL SHR WNTR GPM | [10 empty] | UCSD COIL SHR WNTR GPM
A_AHU | COIL SHR WNTR ACFM-SCFM Air Flow | [10 empty] | UCSD COIL SHR WNTR ACFM-SCFM Air Flow
A_AHU | COIL SHR WNTR Fluid Pressure Diff | [10 empty] | UCSD COIL SHR WNTR Fluid Pressure Diff
A_AHU | COIL SHR WNTR Air Pressure Diff | [10 empty] | UCSD COIL SHR WNTR Air Pressure Diff
A_AHU | COIL SHR SMR Description | [10 empty] | UCSD COIL SHR SMR Description
A_AHU | COIL SHR SMR Entering Fluid Temp | [10 empty] | UCSD COIL SHR SMR Entering Fluid Temp
A_AHU | COIL SHR SMR Leaving Fluid Temp | [10 empty] | UCSD COIL SHR SMR Leaving Fluid Temp
A_AHU | COIL SHR SMR GPM | [10 empty] | UCSD COIL SHR SMR GPM
A_AHU | COIL SHR SMR ACFM-SCFM Air Flow | [10 empty] | UCSD COIL SHR SMR ACFM-SCFM Air Flow
A_AHU | COIL SHR SMR Fluid Pressure Diff | [10 empty] | UCSD COIL SHR SMR Fluid Pressure Diff
A_AHU | COIL SHR SMR Air Pressure Diff | [10 empty] | UCSD COIL SHR SMR Air Pressure Diff
A_AHU | COIL EHR Manufacturer | [10 empty] | UCSD COIL EHR Manufacturer
A_AHU | COIL EHR Model Number | [10 empty] | UCSD COIL EHR Model Number
A_AHU | COIL EHR WNTR Description | [10 empty] | UCSD COIL EHR WNTR Description
A_AHU | COIL EHR WNTR Entering Fluid Temp | [10 empty] | UCSD COIL EHR WNTR Entering Fluid Temp
A_AHU | COIL EHR WNTR Leaving Fluid Temp | [10 empty] | UCSD COIL EHR WNTR Leaving Fluid Temp
A_AHU | COIL EHR WNTR GPM | [10 empty] | UCSD COIL EHR WNTR GPM
A_AHU | COIL EHR WNTR ACFM-SCFM Air Flow | [10 empty] | UCSD COIL EHR WNTR ACFM-SCFM Air Flow
A_AHU | COIL EHR WNTR Fluid Pressure Diff | [10 empty] | UCSD COIL EHR WNTR Fluid Pressure Diff
A_AHU | COIL EHR WNTR Air Pressure Diff | [10 empty] | UCSD COIL EHR WNTR Air Pressure Diff
A_AHU | COIL EHR SMR Description | [10 empty] | UCSD COIL EHR SMR Description
A_AHU | COIL EHR SMR Entering Fluid Temp | [10 empty] | UCSD COIL EHR SMR Entering Fluid Temp
A_AHU | COIL EHR SMR Leaving Fluid Temp | [10 empty] | UCSD COIL EHR SMR Leaving Fluid Temp
A_AHU | COIL EHR SMR GPM | [10 empty] | UCSD COIL EHR SMR GPM
A_AHU | COIL EHR SMR ACFM-SCFM Air Flow | [10 empty] | UCSD COIL EHR SMR ACFM-SCFM Air Flow
A_AHU | COIL EHR SMR Fluid Pressure Diff | [10 empty] | UCSD COIL EHR SMR Fluid Pressure Diff
A_AHU | COIL EHR SMR Air Pressure Diff | [10 empty] | UCSD COIL EHR SMR Air Pressure Diff
A_AHU | COIL CHW Manufacturer | [10 empty] | UCSD COIL CHW Manufacturer
A_AHU | COIL CHW Model Number | [10 empty] | UCSD COIL CHW Model Number
A_AHU | COIL CHW Description | [10 empty] | UCSD COIL CHW Description
A_AHU | COIL CHW Entering Fluid Temp | [10 empty] | UCSD COIL CHW Entering Fluid Temp
A_AHU | COIL CHW Leaving Fluid Temp | [10 empty] | UCSD COIL CHW Leaving Fluid Temp
A_AHU | COIL CHW GPM | [10 empty] | UCSD COIL CHW GPM
A_AHU | COIL CHW ACFM-SCFM Air Flow | [10 empty] | UCSD COIL CHW ACFM-SCFM Air Flow
A_AHU | COIL CHW Fluid Pressure Diff | [10 empty] | UCSD COIL CHW Fluid Pressure Diff
A_AHU | COIL CHW Air Pressure Diff | [10 empty] | UCSD COIL CHW Air Pressure Diff
A_AHU | SFN PREFLTR Manufacturer | [10 empty] | UCSD SFN PREFLTR Manufacturer
A_AHU | SFN PREFLTR Model Number | [10 empty] | UCSD SFN PREFLTR Model Number
A_AHU | SFN PREFLTR Tag Number | [10 empty] | UCSD SFN PREFLTR Tag Number
A_AHU | SFN PREFLTR Description | [10 empty] | UCSD SFN PREFLTR Description
A_AHU | SFN PREFLTR MERV Rating | [10 empty] | UCSD SFN PREFLTR MERV Rating
A_AHU | SFN PREFLTR Size | [10 empty] | UCSD SFN PREFLTR Size
A_AHU | SFN PREFLTR Pressure Diff Dirty Filter | [10 empty] | UCSD SFN PREFLTR Pressure Diff Dirty Filter
A_AHU | SFN CRBNFLTR Manufacturer | [10 empty] | UCSD SFN CRBNFLTR Manufacturer
A_AHU | SFN CRBNFLTR Model Number | [10 empty] | UCSD SFN CRBNFLTR Model Number
A_AHU | SFN CRBNFLTR Tag Number | [10 empty] | UCSD SFN CRBNFLTR Tag Number
A_AHU | SFN CRBNFLTR Description | [10 empty] | UCSD SFN CRBNFLTR Description
A_AHU | SFN CRBNFLTR MERV Rating | [10 empty] | UCSD SFN CRBNFLTR MERV Rating
A_AHU | SFN CRBNFLTR Size | [10 empty] | UCSD SFN CRBNFLTR Size
A_AHU | SFN CRBNFLTR Pressure Diff Dirty Filter | [10 empty] | UCSD SFN CRBNFLTR Pressure Diff Dirty Filter
A_AHU | SFN FNLFLTR Manufacturer | [10 empty] | UCSD SFN FNLFLTR Manufacturer
A_AHU | SFN FNLFLTR Model Number | [10 empty] | UCSD SFN FNLFLTR Model Number
A_AHU | SFN FNLFLTR Tag Number | [10 empty] | UCSD SFN FNLFLTR Tag Number
A_AHU | SFN FNLFLTR Description | [10 empty] | UCSD SFN FNLFLTR Description
A_AHU | SFN FNLFLTR MERV Rating | [10 empty] | UCSD SFN FNLFLTR MERV Rating
A_AHU | SFN FNLFLTR Size | [10 empty] | UCSD SFN FNLFLTR Size
A_AHU | SFN FNLFLTR Pressure Diff Dirty Filter | [10 empty] | UCSD SFN FNLFLTR Pressure Diff Dirty Filter
A_AHU | SFN HEPAFLTR Manufacturer | [10 empty] | UCSD SFN HEPAFLTR Manufacturer
A_AHU | SFN HEPAFLTR Model Number | [10 empty] | UCSD SFN HEPAFLTR Model Number
A_AHU | SFN HEPAFLTR Tag Number | [10 empty] | UCSD SFN HEPAFLTR Tag Number
A_AHU | SFN HEPAFLTR Description | [10 empty] | UCSD SFN HEPAFLTR Description
A_AHU | SFN HEPAFLTR MERV Rating | [10 empty] | UCSD SFN HEPAFLTR MERV Rating
A_AHU | SFN HEPAFLTR Size | [10 empty] | UCSD SFN HEPAFLTR Size
A_AHU | SFN HEPAFLTR Pressure Diff Dirty Filter | [10 empty] | UCSD SFN HEPAFLTR Pressure Diff Dirty Filter
A_AHU | EFN FLTR Manufacturer | [10 empty] | UCSD EFN FLTR Manufacturer
A_AHU | EFN FLTR Model Number | [10 empty] | UCSD EFN FLTR Model Number
A_AHU | EFN FLTR Tag Number | [10 empty] | UCSD EFN FLTR Tag Number
A_AHU | EFN FLTR Description | [10 empty] | UCSD EFN FLTR Description
A_AHU | EFN FLTR MERV Rating | [10 empty] | UCSD EFN FLTR MERV Rating
A_AHU | EFN FLTR Size | [10 empty] | UCSD EFN FLTR Size
A_AHU | EFN FLTR Pressure Diff Dirty Filter | [10 empty] | UCSD EFN FLTR Pressure Diff Dirty Filter
A_AHU | UVL Manufacturer | [10 empty] | UCSD UVL Manufacturer |  | Approved
A_AHU | UVL Type | [10 empty] | UCSD UVL Type
A_AHU | VFD1 Manufacturer | [10 empty] | UCSD VFD1 Manufacturer |  | Approved
A_AHU | VFD1 Model Number | [10 empty] | UCSD VFD1 Model Number
A_AHU | VFD1 Serial Number | [10 empty] | UCSD VFD1 Serial Number
A_AHU | VFD1 Tag Number | [10 empty] | UCSD VFD1 Tag Number
A_AHU | VFD1 Description | [10 empty] | UCSD VFD1 Description
A_AHU | VFD1 Rating | [10 empty] | UCSD VFD1 Rating
A_AHU | VFD2 Manufacturer | [10 empty] | UCSD VFD2 Manufacturer
A_AHU | VFD2 Model Number | [10 empty] | UCSD VFD2 Model Number
A_AHU | VFD2 Serial Number | [10 empty] | UCSD VFD2 Serial Number
A_AHU | VFD2 Tag Number | [10 empty] | UCSD VFD2 Tag Number
A_AHU | VFD2 Description | [10 empty] | UCSD VFD2 Description
A_AHU | VFD2 Rating | [10 empty] | UCSD VFD2 Rating
A_AHU | VFD3 Manufacturer | [10 empty] | UCSD VFD3 Manufacturer
A_AHU | VFD3 Model Number | [10 empty] | UCSD VFD3 Model Number
A_AHU | VFD3 Serial Number | [10 empty] | UCSD VFD3 Serial Number
A_AHU | VFD3 Tag Number | [10 empty] | UCSD VFD3 Tag Number
A_AHU | VFD3 Description | [10 empty] | UCSD VFD3 Description
A_AHU | VFD3 Rating | [10 empty] | UCSD VFD3 Rating
A_AHU | VFD4 Manufacturer | [10 empty] | UCSD VFD4 Manufacturer
A_AHU | VFD4 Model Number | [10 empty] | UCSD VFD4 Model Number
A_AHU | VFD4 Serial Number | [10 empty] | UCSD VFD4 Serial Number
A_AHU | VFD4 Tag Number | [10 empty] | UCSD VFD4 Tag Number
A_AHU | VFD4 Description | [10 empty] | UCSD VFD4 Description
A_AHU | VFD4 Rating | [10 empty] | UCSD VFD4 Rating
A_AHU | VFD5 Manufacturer | [10 empty] | UCSD VFD5 Manufacturer
A_AHU | VFD5 Model Number | [10 empty] | UCSD VFD5 Model Number
A_AHU | VFD5 Serial Number | [10 empty] | UCSD VFD5 Serial Number
A_AHU | VFD5 Tag Number | [10 empty] | UCSD VFD5 Tag Number
A_AHU | VFD5 Description | [10 empty] | UCSD VFD5 Description
A_AHU | VFD5 Rating | [10 empty] | UCSD VFD5 Rating

## FM Add'l Assets (hidden)
Product Class [OmniClass Level 2 Number: Name] | OmniClass [OmniClass Level 3/4 Number] | Product [OmniClass Level 3/4 Name] | FM Data Requirement [Maximo Asset, Visualization Only]
23-23 11 00: Vertical Transportation Equipment | 23-23 11 11 | Hydro-Electric Passenger Elevator | Maximo Asset
23-23 11 00: Vertical Transportation Equipment | 23-23 11 11 | Hydro-Electric Freight Elevator | Maximo Asset
23-23 11 00: Vertical Transportation Equipment | 23-23 11 11 | Traction Passenger Elevator | Maximo Asset
23-23 11 00: Vertical Transportation Equipment | 23-23 11 11 | Screw Drive Wheelchair Elevator | Maximo Asset
23-23 11 00: Vertical Transportation Equipment | 23-23 11 11 | Geared Passenger Elevator | Maximo Asset
23-33 31 00: Air Circulators | 23-33 31 19 | Fume Hood | Maximo Asset
23-29 29 00: Fire Detection Devices | 23-29 29 11 | Fire Alarm System Panel | Maximo Asset
23-19 31 19 13 11 | Cold Storage Rooms | Cold Room | Maximo Asset
|  | Warm Room | Maximo Asset

## HDH add'l asset (hidden)
Product Class [OmniClass Level 2 Number: Name] | OmniClass [OmniClass Level 3/4 Number] | Product [OmniClass Level 3/4 Name] | Proposed Product Class Omniclass Level 2 |  | Proposed Omniclass Level 3/4 | Product
23-13 39 00: Roof Coverings, Claddings, Linings | 23-13 39 31 | Water Softener system | 23-27 55 00 | Liquid Treatment Components | 23-27 55 27 11 | Water Softeners
23-13 41 00: Roof Specialties and Accessories | 23-13 41 39 | Water temp booster heater | 23-31 29 00 | Hot Water Heaters | ? | Water Heater Booster
23-19 00 00: Specialty Products | 23-19 29 19 11 | 24" Dishwasher | 23-21 21 00 | Food Service Equipment and Furnishings | 23-21 21 19 11 | Commercial Dishwasher | Steam, other?
23-17 19 11: Hardware for Doors | 23-17 19 11 31 | 6.8 cu ft dryer | 23-21 41 00 | Commercial Laundry Equpment | 23-21 41 31 | Commercial Laundry Dryer | Gas or Electric?
23-17 21 00: Protection of Openings | 23-17 21 15 | 24"-30" Electric range | 23-21 21 00 | Food Service Equipment and Furnishings | 23-21 21 13 35 | Commercial Range
23-19 00 00: Specialty Products | 23-19 11 21 | Ice Machine | 23-21 21 00 | Food Service Equipment and Furnishings | 23-21 21 29 | Commercial Ice Machine
23-21 19 00: Casework | 23-21 19 15 15 11 | Network Automation Engine |  |  | 23-2 15 23 11 | HVAC Main Contol Panels
23-23 11 00: Vertical Transportation Equipment | 23-23 11 11 | 18-21 cu ft Refrigerator | 23-21 00 00 | Furnishings, Fixtures and Equipment Products | 23-21 23 33 13 11 | Residential Upright Refrigerators
23-23 11 00: Vertical Transportation Equipment | 23-23 11 11 21 | Charbroiler | 23-21 21 00 | Food Service Equipment and Furnishings | 23-21 21 13 15 | Commercial Broilers
23-23 13 00: Lifting Equipment | 23-23 13 11 | Chill cabinet | 23-21 21 00 | Food Service Equipment and Furnishings | 23-21 21 27 13 23 | Commercial Upright Freezers
23-23 17 00: Materials Handling | 23-23 17 11 | Convection Steamer | 23-21 21 00 | Food Service Equipment and Furnishings | 23-21 21 13 39 | Commercial Food Steamers
23-23 17 00: Materials Handling | 23-23 17 21 | Steam Kettle | 23-21 21 00 | Food Service Equipment and Furnishings | 23-21 21 13 29 | Commercial Kettles
23-23 23 00: Loading Dock Equipment | 23-23 23 00 | Steamer | 23-21 21 00 | Food Service Equipment and Furnishings | 23-21 21 13 39 | Commercial Food Steamers
23-27 17 00: Pumps | 23-27 17 00 | Cold display case | 23-21 21 00 | Food Service Equipment and Furnishings | 23-21 21 23 11 11 | Commercial Freezer Food Display Cases
23-27 29 00: Tanks and Storage Structures | 23-27 29 19 | Cold Food Merchendiser |  |  | 23-21 21 23 11 15 | Commercial Refrigerated Food Display Cases
23-27 17 00: Pumps | 23-27 17 00 | Cold Food wells |  |  | 23-21 21 17 11 | Commercial Refrigerated Tables
23-27 17 00: Pumps | 23-27 17 00 | Cold prep table |  |  | 23-21 21 31 21 11 | Commercial Refrigerated Food Preparation Table
23-27 17 00: Pumps | 23-27 17 00 | Cold service table |  |  | 23-21 21 31 21 11 | Commercial Refrigerated Food Preparation Table
23-27 17 00: Pumps | 23-27 17 00 | Cold salad bar |  |  | 23-21 21 35 11 13 | Commercial Salad Bars
23-27 17 00: Pumps | 23-27 17 31 17 | Cold table/drawer fridge |  |  | 23-21 21 17 11 | Commercial Refrigerated Tables
23-27 21 00: Compressors | 23-27 21 00 | Collector-Garbage Disposal | 23-21 21 00 | Food Service Equipment and Furnishings | 23-21 21 21 13 | Commercial Garbage Disposals
23-27 23 00: Heat Exchangers | 23-27 23 00 | Combi Oven | 23-21 21 00 | Food Service Equipment and Furnishings | 23-21 21 13 31 13 | Commercial Combination Convection Ovens
23-27 29 00: Tanks and Storage Structures | 23-27 29 19 | Convection oven | 23-21 21 00 | Food Service Equipment and Furnishings | 23-21 21 13 31 15 | Commercial Convection Ovens
23-27 29 00: Tanks and Storage Structures | 23-27 29 19 | Conveyor toaster | 23-21 21 00 | Food Service Equipment and Furnishings | 23-21 21 13 45 11 | Commercial Toaster Conveyors
23-27 29 00: Tanks and Storage Structures | 23-27 29 19 | Countertop Griddle | 23-21 21 00 | Food Service Equipment and Furnishings | 23-21 21 13 25 | Commercial Griddles
23-27 29 00: Tanks and Storage Structures | 23-27 29 19 | Deep fryer | 23-21 21 00 | Food Service Equipment and Furnishings | 23-21 21 13 21 11 | Commercial Deep Fryers
23-27 31 00: Valves | 23-27 31 00 | Dish machine |  |  | 23-21 21 19 11 | Commercial Dishwasher
23-27 33 00: Valve Actuators | 23-27 33 00 | Display beverage refrigerator | 23-21 21 00 | Food Service Equipment and Furnishings | 23-21 21 27 15 23 | Commercial Upright Reach In Refrigerators
23-27 39 00: Piping | 23-27 39 00 | Disposal | 23-21 21 00 | Food Service Equipment and Furnishings | 23-21 21 21 | Commercial Food Disposal Equipment
23-27 39 00: Piping | 23-27 39 00 | Dough press |  |  | 23-21 21 31 | Commercial Food Preparation Equipment
23-27 39 00: Piping | 23-27 39 00 | EVO Flat top grill | 23-21 21 00 | Food Service Equipment and Furnishings | 23-21 21 13 27 | Commercial Grills
23-27 39 00: Piping | 23-27 39 00 | Flat top griddle | 23-21 21 00 | Food Service Equipment and Furnishings | 23-21 21 13 25 | Commercial Griddles
23-27 39 00: Piping | 23-27 39 00 | Floor mixer | 23-21 21 00 | Food Service Equipment and Furnishings | 23-21 21 31 11 | Commercial Food Mixers
23-27 39 00: Piping | 23-27 39 00 | Food warmer | 23-21 21 00 | Food Service Equipment and Furnishings | 23-21 21 31 13 | Commercial Food Peelers
23-27 39 00: Piping | 23-27 39 00 | Rice cooker | 23-21 21 00 | Food Service Equipment and Furnishings | 23-21 21 13 17 17 | Commercial Rice Cookers
23-27 39 00: Piping | 23-27 39 00 | Grab n go display cooler | 23-21 21 00 | Food Service Equipment and Furnishings | 23-21 21 23 11 | Commercial Food Display Coolers
23-27 39 00: Piping | 23-27 39 00 | heat lamp |  |  | 23-21 21 15 13 | Commercial Food Warmer Stations
23-27 39 00: Piping | 23-27 39 00 | Hot display cabinet | 23-21 21 00 | Food Service Equipment and Furnishings | 23-21 21 11 11 | Commercial Hot Cabinets
23-27 39 00: Piping | 23-27 39 00 | Hot holding cabinet | 23-21 21 00 | Food Service Equipment and Furnishings | 23-21 21 11 11 | Commercial Hot Cabinets
23-27 39 00: Piping | 23-27 39 00 | Hot soup well |  |  | 23-21 21 15 13 | Commercial Food Warmer Stations
23-27 39 00: Piping | 23-27 39 00 | Hot table | 23-21 21 00 | Food Service Equipment and Furnishings | 23-21 21 15 17 | Commercial Steam Tables
23-27 39 00: Piping | 23-27 39 00 | Soak Tank |  |  | 23-21 21 19 | Commercial Dshwasher Equipment
23-27 39 00: Piping | 23-27 39 00 | Conveyor Oven |  |  | 23-21 21 13 31 | Commerical Ovens
23-27 39 00: Piping | 23-27 39 00 | Milk dispenser | 23-21 21 00 | Food Service Equipment and Furnishings | 23-21 21 25 45 | Commercial Milk Dispensers
23-27 39 00: Piping | 23-27 39 00 | Cheesemelter |  |  | 23-21 21 13 15 15 | Commercial Gas Broilers
23-27 39 00: Piping | 23-27 39 00 | Reach in refrigertor/cooler | 23-21 21 00 | Food Service Equipment and Furnishings | 23-21 21 27 15 23 | Commercial Upright Reach In Refrigerators
23-27 39 00: Piping | 23-27 39 00 | Power soak |  |  | 23-21 21 19 | Commercial Dishwasher Equipment
23-27 39 00: Piping | 23-27 39 00 | Food digester/pulper | 23-21 21 00 | Food Service Equipment and Furnishings | 23-21 21 21 15 | Commercial Garbage Pulpers
23-27 55 00: Liquid Treatment Components | 23-27 55 11 | Waste collector |  |  | 23-21 21 21 | Commercial Food Disposal Equipment
23-27 55 00: Liquid Treatment Components | 23-27 55 21 | Soda/ice machine | 23-21 21 00 | Food Service Equipment and Furnishings | 23-21 21 29 13 | Commercial Cube Ice Makers
23-27 55 00: Liquid Treatment Components | 23-27 55 23 | Tilt skillet | 23-21 21 00 | Food Service Equipment and Furnishings | 23-21 21 13 41 11 | Commercial Tilt Skillets
23-27 55 00: Liquid Treatment Components | 23-27 55 29 19 | Tortilla press |  |  | 23-21 21 31 | Commercial Food Preparation Equipment
23-27 57 27: Air Filters | 23-27 57 27 | Tray cabinet |  |  | 23-21 21 11 | Commercial Food Service Cabinets
23-27 57 27: Air Filters | 23-27 57 27 15 | Walk in cooler | 23-21 21 00 | Food Service Equipment and Furnishings | 23-21 21 27 19 11 | Commercial Walk In Coolers
23-27 57 27: Air Filters | 23-27 57 27 17 | Wast compactor | 23-27 00 00 | General Facility Services Products | 23-27 59 15 19 | Trash Compactors
23-27 57 27: Air Filters | 23-27 57 27 19 | Wok burner |  |  | 23-21 21 13 35 | Commercial Ranges
23-27 57 00: Gas Treatment Components | 23-27 57 31 | 4-6 burner range | 23-21 21 00 | Food Service Equipment and Furnishings | 23-21 21 13 35 | Commercial Ranges